## Sheet
Question | Answer | THUDM/glm-4-9b-chat
Consider a scenario where a baseband digital transmission system needs to be designed for a minimum data rate of 20 Mbps but is constrained by a channel with a 3-dB bandwidth of 3 MHz. What is the minimum required modulation efficiency in bits per second per hertz (bit/s/Hz) to meet the data rate requirement? A) 3 bits/s/Hz B) 6.67 bits/s/Hz C) 10 bits/s/Hz D) 12.5 bits/s/Hz | B) 6.67 bits/s/Hz | B
What is the impact on the bit error rate (BER) when using Quadrature Amplitude Modulation (QAM) with an increased constellation size, given the same signal-to-noise ratio (SNR)? A) BER remains constant regardless of constellation size. B) BER decreases as the constellation size increases. C) BER increases as the constellation size increases. D) BER is independent of both SNR and constellation size. | C) BER increases as the constellation size increases. | B
In a digital communication system, scrambling is used to randomize the data to prevent long sequences of the same bit value. If the sequence 1100 0000 0000 0000 is scrambled using the B8ZS technique, what would be the resultant sequence? A) 1100 0000 0000 0000 B) 1100 000V B00V B000 C) 1100 000V B00V 0000 D) 1100 B00V B00V B00V | C) 1100 000V B00V 0000 | B
For the Manchester encoding scheme, which of the following streams would have the most transitions and thus the highest potential bandwidth usage? A) 11111111 B) 00000000 C) 01010101 D) 00110011 | C) 01010101 | C
What significant advantage does a distributed DNS architecture have over a centralized DNS architecture? A) It offers higher throughput due to the localized handling of queries. B) It reduces the overall cost of setting up and maintaining DNS servers. C) It increases the delay in query responses due to the increased number of hops. D) It relies on a single point of failure, increasing the risk of DNS unavailability. | A) It offers higher throughput due to the localized handling of queries. | A
If a laptop is moved from one department to another in the same organization, which of the following network addresses might need to change due to the move? A) Physical address B) IP address C) Both A and B D) Neither A nor B | B) IP address | B
Considering the DNS resolution process, if a local name server cannot resolve a domain name, it queries the next server in the hierarchy. What does this hierarchical querying improve in the DNS architecture? A) Reduces the load on root name servers. B) Increases the data transfer speed to end users. C) Decreases the reliability of the DNS service. D) Simplifies the management of DNS records. | A) Reduces the load on root name servers. | A
In a scenario where two Ethernet LANs are interconnected by a device that operates on the physical layer and selectively forwards frames based on MAC addresses, what is the primary role of this device and at which layer does it primarily operate? A) It operates as a router at the network layer. B) It operates as a bridge at the data link layer. C) It functions as a repeater at the physical layer. D) It acts as a gateway at the application layer. | B) It operates as a bridge at the data link layer. | B
If a digital communication system has a bit rate of 45 Mbps, and each PCM voice call requires 64 kbps, how many simultaneous PCM voice calls can the system support? A) 703 calls B) 625 calls C) 450 calls D) 1024 calls | A) 703 calls | C
A T-1 line typically uses PCM to transmit 24 voice channels, each at a bit rate of 64 kbps. If 32 kbps ADPCM (Adaptive Differential Pulse Code Modulation) is used instead, allowing for compression, how many voice channels can the T-1 line support? A) 24 channels B) 48 channels C) 72 channels D) 96 channels | B) 48 channels | B
In a hybrid TDM/FDM system with a 1 GHz frequency band divided into multiple channels, and TDM used within each channel, how does this approach compare to a single TDM system? A) Provides higher flexibility and better utilization of bandwidth. B) Offers lower data rates due to inter-channel interference. C) Results in higher latency and lower reliability. D) Decreases system complexity and cost. [2] Correct Answer: | A) Provides higher flexibility and better utilization of bandwidth. | A
Given the considerations for modern network requirements, why would an organization opt to use POP3 for email retrieval from a server? Assume the organization has a policy that emails should be accessible offline and server storage should be minimized. A) POP3 supports continuous synchronization between the email client and server. B) POP3 downloads emails to the client, allowing offline access and reducing server storage load. C) POP3 provides a more secure encryption method than other protocols. D) POP3 automatically categorizes and sorts incoming emails into folders. | B) POP3 downloads emails to the client, allowing offline access and reducing server storage load. | B
In considering the conversion of television channels for use in cellular networks, what are the primary tradeoffs that must be considered when repurposing the spectrum originally allocated for television broadcasting? A) The need for greater bandwidth to accommodate high data rates of cellular networks versus traditional broadcast. B) The potential increase in electromagnetic interference with existing cellular networks. C) The technical challenge of converting analog broadcast signals to digital formats suitable for mobile devices. D) Both the need to support different types of services and the technical adjustments required in signal encoding. | D) Both the need to support different types of services and the technical adjustments required in signal encoding. | D
How does employing guard bands between channels in a frequency-division multiplexed system influence the overall network performance and interference levels? A) It reduces interference, allowing for clearer signal transmission between closely packed channels. B) It increases the network's data transmission rates by allowing more channels to be packed into the same spectrum. C) It significantly lowers the operational cost by reducing the need for advanced filtering technologies. D) It decreases the efficiency by reducing the amount of usable bandwidth for data transmission. | A) It reduces interference, allowing for clearer signal transmission between closely packed channels. | A
A company plans to upgrade its cable infrastructure to support higher data throughput by integrating 256-QAM technology. What are the practical implications of this upgrade in terms of system requirements and signal quality? A) It requires enhanced error correction and signal processing capabilities to handle the higher symbol rate. B) It simplifies the network management due to fewer signal integrity issues compared to lower-level QAM. C) It decreases the overall cost of infrastructure by reducing the number of amplifiers needed. D) It increases the robustness of the signal against interference and fading phenomena. | A) It requires enhanced error correction and signal processing capabilities to handle the higher symbol rate. | A
What challenges arise when converting traditional television channels into formats suitable for streaming over cellular networks, and how can these be addressed? A) The main challenge is the higher bandwidth requirement for streaming, which can be addressed by implementing advanced video compression techniques. B) Streaming channels typically require lower security protocols than traditional broadcasts. C) The conversion process disrupts existing subscriber services, requiring a phased implementation strategy. D) Cellular networks offer too much latency for live television streaming, requiring the installation of additional cellular towers. | A) The main challenge is the higher bandwidth requirement for streaming, which can be addressed by implementing advanced video compression techniques. | A
In the context of modern networking protocols, what is a significant advantage of using unnumbered acknowledgments in a data link layer protocol? A) They simplify the protocol overhead by not requiring sequence numbers for every frame, suitable for low-traffic environments. B) They provide stronger encryption automatically due to the absence of sequence numbers. C) They increase the speed of connection establishment between network devices. D) They reduce the overall cost of the network infrastructure. | A) They simplify the protocol overhead by not requiring sequence numbers for every frame, suitable for low-traffic environments. | A
Considering the implementation of a hybrid TDM/FDM system for voice and data services, what are the key factors that must be considered to ensure efficient bandwidth utilization and service quality? A) The allocation of bandwidth must prioritize higher data rate services like video conferencing over standard voice calls. B) All services must be encrypted to the same standard to prevent any potential eavesdropping. C) Voice services should be given lower priority because data services typically require more bandwidth. D) Time slots and frequency bands should be dynamically allocated based on real-time usage statistics to optimize resource utilization. | D) Time slots and frequency bands should be dynamically allocated based on real-time usage statistics to optimize resource utilization. | D
In a peer-to-peer network employing Challenge-Handshake Authentication Protocol (CHAP) for security, how does the protocol enhance data integrity during transmission? A) CHAP uses a three-way handshake to periodically verify the identity of the peer using a shared secret, without transmitting the actual password. B) It encrypts the data packets using the shared secret as a key. C) CHAP directly impacts data integrity by checking each packet for errors using a checksum. D) It increases the packet transfer speed, indirectly improving integrity by reducing the time exposed to potential threats. | A) CHAP uses a three-way handshake to periodically verify the identity of the peer using a shared secret, without transmitting the actual password. | A
What role does the 'advertised window' play in the control frame structure within protocols like HDLC, and how does it impact flow control mechanisms? A) It is a deprecated feature in modern protocols and has no impact on flow control. B) It indicates the physical window size on the network interface, used mainly for display purposes. C) Advertised window in HDLC refers to the transmission window available for media access control. D) The advertised window specifies the number of frames the receiver is ready to accept, helping to manage the flow control by preventing buffer overflow. | D) The advertised window specifies the number of frames the receiver is ready to accept, helping to manage the flow control by preventing buffer overflow. | D
Consider a network using Frame Relay for connectivity. How does the implementation of the 'Receive Not Ready (RNR)' status impact the network's response to congestion? A) It signals an immediate need for additional bandwidth allocation. B) RNR status allows the network to temporarily halt data transmission, providing time to clear congestion without dropping packets. C) RNR status is used to reset the connection entirely, clearing any potential data paths. D) It increases the transmission rate to quickly clear queued data. | B) RNR status allows the network to temporarily halt data transmission, providing time to clear congestion without dropping packets. | B
In a peer-to-peer network employing Challenge-Handshake Authentication Protocol (CHAP) for security, how does the protocol enhance data integrity during transmission? A) CHAP directly impacts data integrity by checking each packet for errors using a checksum. B) It encrypts the data packets using the shared secret as a key. C) CHAP uses a three-way handshake to periodically verify the identity of the peer using a shared secret, without transmitting the actual password. D) It increases the packet transfer speed, indirectly improving integrity by reducing the time exposed to potential threats. | C) CHAP uses a three-way handshake to periodically verify the identity of the peer using a shared secret, without transmitting the actual password. | C
In a communication system using ARQ protocol, how does 'Go-Back-N ARQ' enhance data transmission efficiency compared to 'Stop-and-Wait ARQ'? A) By ensuring that each frame is acknowledged individually, providing a more reliable error-checking mechanism. B) By sending frames in a random order, ensuring that the receiver processes them in the correct sequence. C) By minimizing the frame size to reduce the probability of errors in transmission. D) By allowing multiple frames to be sent before requiring an acknowledgment, thus keeping the pipeline full and reducing idle times. | D) By allowing multiple frames to be sent before requiring an acknowledgment, thus keeping the pipeline full and reducing idle times. | D
What is a significant advantage of using 'Selective Repeat ARQ' over 'Go-Back-N ARQ' in terms of network bandwidth utilization? A) Selective Repeat ARQ increases the overall error rate, requiring fewer retransmissions. B) It decreases the complexity of the receiver, making the protocol simpler to implement. C) Selective Repeat ARQ reduces the need for retransmissions by only retransmitting erroneous frames, improving bandwidth utilization. D) It reduces the window size, thereby lowering the amount of data in transit. | C) Selective Repeat ARQ reduces the need for retransmissions by only retransmitting erroneous frames, improving bandwidth utilization | C
In the context of data link control, what is the purpose of 'byte stuffing' in protocols like HDLC? A) To encrypt data by adding extra bytes to the frame. B) To prevent framing errors by ensuring that special control characters are not mistaken for data. C) To compress data by removing redundant bytes. D) To increase the data transmission speed by adding filler bytes. | B) To prevent framing errors by ensuring that special control characters are not mistaken for data. | B
What challenge does the 'timing jitter' introduce in real-time data transmission, and how is it typically mitigated? A) Timing jitter causes delays in data packets, which can be mitigated by increasing the transmission power. B) Timing jitter introduces variability in packet arrival times, which can be mitigated using buffers to smooth out the delivery times. C) Timing jitter results in data corruption, which can be mitigated by using stronger encryption algorithms. D) Timing jitter causes packet loss, which can be mitigated by reducing the packet size. | B) Timing jitter introduces variability in packet arrival times, which can be mitigated using buffers to smooth out the delivery times. | B
How does the 'flow control' mechanism in the TCP protocol ensure reliable data transmission between sender and receiver? A) It allows the sender to send data packets at any rate, assuming the network will manage congestion. B) It uses a fixed window size to manage data transmission rates, regardless of network conditions. C) It dynamically adjusts the rate of data transmission based on the receiver’s buffer capacity, preventing overflow. D) It relies on periodic acknowledgments without adjusting the transmission rate. | C) It dynamically adjusts the rate of data transmission based on the receiver’s buffer capacity, preventing overflow. | C
Suppose Alice, with a Web-based e-mail account (such as Hotmail or Gmail), sends a message to Bob, who accesses his mail from his mail server using POP3. Discuss how the message gets from Alice’s host to Bob’s host. Be sure to list the series of application-layer protocols that are used to move the message between the two hosts. A) HTTP -> SMTP -> POP3 B) HTTP -> IMAP -> POP3 C) HTTPS -> SMTP -> IMAP D) HTTPS -> POP3 -> SMTP | A) HTTP -> SMTP -> POP3 | A
Suppose you wanted to do a transaction from a remote client to a server as fast as possible. Would you use UDP or TCP? Why? A) TCP, because it ensures reliable delivery. B) UDP, because it has lower latency by avoiding connection setup. C) TCP, because it handles congestion control. D) UDP, because it provides flow control. | B) UDP, because it has lower latency by avoiding connection setup. | B
How can Web caching reduce the delay in receiving a requested object? A) By using a faster Internet connection. B) By compressing web objects to reduce their size. C) By preloading all objects a user might request. D) By storing frequently accessed objects locally to reduce retrieval time. | D) By storing frequently accessed objects locally to reduce retrieval time. | D
What is the role of ingress filtering in defending against DDoS attacks? A) To block traffic from specific IP addresses B) To inspect packet payloads for malicious content C) To prevent IP address spoofing by validating source addresses D) To distribute incoming traffic across multiple servers | C) To prevent IP address spoofing by validating source addresses | C
What information is used by a process running on one host to identify a process running on another host? A) IP address and MAC address B) IP address and port number C) MAC address and port number D) Hostname and service name | B) IP address and port number | B
Consider an e-commerce site that wants to keep a purchase record for each of its customers. Describe how this can be done with cookies. A) Store the purchase record in a database and use cookies to store the database session ID. B) Store the entire purchase record directly in the cookie. C) Use cookies to encrypt the purchase record for security purposes. D) Use cookies to periodically delete old purchase records. | A) Store the purchase record in a database and use cookies to store the database session ID. | A
How can Web caching reduce the delay in receiving a requested object? A) By using a faster Internet connection. B) By compressing web objects to reduce their size. C) By preloading all objects a user might request. D) By storing frequently accessed objects locally to reduce retrieval time. | D) By storing frequently accessed objects locally to reduce retrieval time. | D
In BitTorrent, suppose Alice provides chunks to Bob throughout a 30-second interval. Will Bob necessarily return the favor and provide chunks to Alice in this same interval? Why or why not? A) Yes, because BitTorrent enforces reciprocal sharing in real-time. B) No, because Bob might not have the chunks Alice needs or the capacity to upload them immediately. C) Yes, because BitTorrent peers are synchronized in their uploads and downloads. D) No, because BitTorrent does not support simultaneous bidirectional transfers. | B) No, because Bob might not have the chunks Alice needs or the capacity to upload them immediately. | B
What is the main function of queue management in a packet-switching network, and how does it impact network performance? A) Queue management ensures data packets are encrypted before transmission. B) Queue management prioritizes packet processing to avoid congestion and packet loss. C) Queue management monitors packet arrival times to prevent timing jitter. D) Queue management controls the physical routing of packets through the network. | B) Queue management prioritizes packet processing to avoid congestion and packet loss. | B
Which routing algorithm minimizes the total number of hops in a packet-switching network and why? A) Bellman-Ford algorithm, because it calculates the shortest path based on link cost. B) Dijkstra’s algorithm, because it finds the shortest path using a weighted graph approach. C) Distance-vector protocol, because it distributes the shortest path information across the network. D) Source routing, because it determines the entire path from the source to the destination. | B) Dijkstra’s algorithm, because it finds the shortest path using a weighted graph approach. | B
How does the "split horizon with poisoned reverse" technique help prevent routing loops in distance-vector routing protocols? A) By temporarily halting updates for routes suspected of looping. B) By ignoring updates from specific neighbors known to be part of a loop. C) By ensuring routes learned from a neighbor are not advertised back to that neighbor. D) By increasing the cost of routes suspected of being part of a loop to infinity. | C) By ensuring routes learned from a neighbor are not advertised back to that neighbor. | C
What is the effect of head-of-line (HOL) blocking in a switch with multiple input queues, and how can it be mitigated? A) HOL blocking causes delays for packets behind a blocked packet, and it can be mitigated by using output buffering. B) HOL blocking results in packet loss at the head of the queue, and it can be mitigated by increasing buffer size. C) HOL blocking affects only multicast packets, and it can be mitigated by using multicast-specific queues. D) HOL blocking delays the entire queue, and it can be mitigated by prioritizing the head packet's processing. | A) HOL blocking causes delays for packets behind a blocked packet, and it can be mitigated by using output buffering. | A
What is the role of traffic shaping in a packet-switched network, and how does it improve network performance? A) Traffic shaping encrypts data to ensure secure transmission. B) Traffic shaping regulates data flow to prevent congestion and ensure smooth traffic. C) Traffic shaping compresses data packets to save bandwidth. D) Traffic shaping dynamically adjusts routing paths based on traffic conditions. | B) Traffic shaping regulates data flow to prevent congestion and ensure smooth traffic. | B
What challenge does "counting to infinity" present in distance-vector routing protocols, and how is it typically addressed? A) It causes routes to be advertised indefinitely, and it is addressed by setting a maximum hop count. B) It results in routing loops, and it is addressed by using link-state routing instead. C) It leads to routing table corruption, and it is addressed by using encrypted updates. D) It causes packet fragmentation, and it is addressed by using larger packet sizes. | A) It causes routes to be advertised indefinitely, and it is addressed by setting a maximum hop count. | A
What advantages does implementing "cut-through" packet switching provide over "store-and-forward" packet switching in terms of network performance, and what is the trade-off? A) Cut-through switching reduces latency by beginning to forward a packet before the entire packet is received, but at the cost of potentially propagating error-containing packets. B) Cut-through switching increases security by scanning packets before forwarding, at the cost of increased latency. C) Cut-through switching enhances data integrity by storing packets until they can be checked for errors, at the cost of bandwidth. D) Cut-through switching reduces overhead by eliminating the need for packet headers, at the cost of network reliability. | A) Cut-through switching reduces latency by beginning to forward a packet before the entire packet is received, but at the cost of potentially propagating error-containing packets. | A
How does the "leaky bucket" algorithm control data flow in a network, and what are its implications for traffic with variable burstiness? A) The leaky bucket algorithm restricts data flow to a fixed rate and buffers excess data, making it suitable for smoothing out bursty traffic but potentially causing delay when the bucket is full. B) The leaky bucket algorithm prioritizes traffic based on the type, making it unsuitable for networks with highly variable traffic types. C) The leaky bucket algorithm dynamically adjusts bandwidth allocation based on traffic type, making it ideal for real-time applications. D) The leaky bucket algorithm compresses data to fit the transmission rate, making it less suitable for high-quality video streaming. | A) The leaky bucket algorithm restricts data flow to a fixed rate and buffers excess data, making it suitable for smoothing out bursty traffic but potentially causing delay when the bucket is full. | A
Considering a packet-switched network utilizing First-In, First-Out (FIFO) queuing, what specific conditions could lead to a bufferbloat problem, and how can this be mitigated? A) Bufferbloat occurs when the buffer size is too small; increasing buffer size mitigates this. B) Bufferbloat occurs when traffic is consistently low; introducing burst traffic can mitigate this. C) Bufferbloat occurs when large buffers delay packet processing; implementing active queue management like RED can mitigate this. D) Bufferbloat occurs when the network speed is too high; reducing the network speed mitigates this. | C) Bufferbloat occurs when large buffers delay packet processing; implementing active queue management like RED can mitigate this. | C
In a network implementing Dijkstra’s algorithm for shortest-path routing, what challenge could arise when multiple routes have the same minimal cost, and how is it typically addressed? A) The challenge is route flapping; it's addressed by temporarily disabling the paths. B) The challenge is network congestion; it's addressed by load balancing across equal-cost paths. C) The challenge is path identification; it's addressed by assigning unique identifiers to each path. D) The challenge is routing loops; it's addressed by manual route selection. | B) The challenge is network congestion; it's addressed by load balancing across equal-cost paths. | B
In TCP/IP networking, what role does the Maximum Segment Size (MSS) play during the transmission? A) It determines the largest size of IP datagrams that can be sent. B) It specifies the largest amount of data that can be received in a single TCP segment. C) It sets the minimum amount of data that must be accepted by the receiving device. D) It adjusts the data rate based on the congestion window. | B) It specifies the largest amount of data that can be received in a single TCP segment. | B
How does Subnetting enhance network organization and management? A) By allowing networks to operate without IP addresses. B) By reducing the range of IP addresses available to hosts. C) By dividing larger networks into logically manageable smaller networks. D) By increasing the bandwidth available to the network. | C) By dividing larger networks into logically manageable smaller networks. | C
Given that a diskless workstation boots for the first time, how does RARP assist in this scenario? A) RARP assigns a temporary IP address to the workstation until a permanent one can be configured. B) RARP provides the workstation with its IP address using the workstation’s MAC address. C) RARP routes the initial boot requests from the workstation to the appropriate server. D) RARP encrypts the boot data transmitted over the network to secure the booting process. | B) RARP provides the workstation with its IP address using the workstation’s MAC address. | B
How does RARP differ from DHCP in terms of network initialization for devices? A) RARP can assign both IP and DNS information, whereas DHCP only provides IP addresses. B) RARP is primarily used for permanent IP assignments, while DHCP is used for temporary assignments. C) RARP uses a device's MAC address to return its pre-configured IP address, whereas DHCP can allocate IP addresses dynamically. D) RARP encrypts data transmission between clients and servers, while DHCP does not. | C) RARP uses a device's MAC address to return its pre-configured IP address, whereas DHCP can allocate IP addresses dynamically. | B
In a network environment where RARP is utilized, what potential issues could arise and how might these be mitigated? A) Overhead congestion from frequent RARP requests; mitigated by implementing rate limiting on RARP traffic. B) Security vulnerabilities due to unencrypted RARP messages; mitigated by transitioning to more secure protocols like DHCP. C) Inefficiencies in handling modern routing protocols; mitigated by upgrading network infrastructure. D) High costs due to proprietary software requirements; mitigated by adopting open-source alternatives. | B) Security vulnerabilities due to unencrypted RARP messages; mitigated by transitioning to more secure protocols like DHCP. | A
Considering a legacy network that still uses RARP, what strategies would you recommend for updating network address management while ensuring minimal disruption? A) Replace RARP servers with DHCP servers gradually, segment by segment, to manage IP allocation dynamically. B) Enhance RARP with additional security features to meet modern network standards. C) Maintain a dual-stack network strategy, running both RARP and more advanced protocols simultaneously. D) Completely replace all network hardware to support only modern protocols like DHCP or BOOTP. | A) Replace RARP servers with DHCP servers gradually, segment by segment, to manage IP allocation dynamically. | A
How does Classless Inter-Domain Routing (CIDR) contribute to efficient IP address management? A) CIDR allows multiple subnets to share a single broadcast domain, reducing overhead. B) CIDR eliminates the need for subnet masks, simplifying network configuration. C) CIDR uses variable-length subnet masking to reduce the wastage of IP addresses and enhance the flexibility of address allocation. D) CIDR provides automatic IP address assignment, similar to DHCP. | C) CIDR uses variable-length subnet masking to reduce the wastage of IP addresses and enhance the flexibility of address allocation. | C
In the context of BGP (Border Gateway Protocol), what is the primary role of Autonomous System Numbers (ASNs) and how do they support routing? A) ASNs encrypt data to enhance security across different autonomous systems. B) ASNs prioritize packet delivery based on the traffic type across autonomous systems. C) ASNs reduce the size of routing tables by aggregating multiple IP address ranges. D) ASNs uniquely identify each autonomous system, enabling route advertisements and policy implementations across the internet. | D) ASNs uniquely identify each autonomous system, enabling route advertisements and policy implementations across the internet. | D
In OSPF, how does the protocol ensure rapid convergence and maintain accurate routing information in the event of a network change, such as a link failure? A) OSPF uses a flooding mechanism to immediately notify all nodes within an area of the change. B) OSPF relies on periodic updates at fixed intervals to ensure all routers have consistent and updated routing information. C) OSPF uses a central server to monitor and distribute updated routing tables to all routers in the network. D) OSPF requires manual reset of routers to accept new routing information after a change. | A) OSPF uses a flooding mechanism to immediately notify all nodes within an area of the change. | A
How does IPv6 handle packet fragmentation differently from IPv4, and what implications does this have for data transmission efficiency? A) IPv6 requires routers to perform fragmentation, leading to enhanced efficiency. B) IPv6 allows only the source node to perform fragmentation, reducing the load on routers and minimizing the chance of fragmentation-related delays. C) IPv6 eliminates all forms of fragmentation, relying solely on path MTU discovery. D) IPv6 supports fragmentation at both the source and destination, improving reliability. | B) IPv6 allows only the source node to perform fragmentation, reducing the load on routers and minimizing the chance of fragmentation-related delays. | B
How does the TCP congestion control algorithm adjust the data flow rate in response to network congestion signals? A) TCP increases the congestion window exponentially in response to each ACK received. B) TCP reduces the congestion window by half upon detecting packet loss through triple duplicate ACKs or a timeout. C) TCP adjusts the congestion window based on periodic bandwidth measurements. D) TCP congestion control is manually set and does not adjust dynamically. | B) TCP reduces the congestion window by half upon detecting packet loss through triple duplicate ACKs or a timeout. | B
How do link-state routing protocols like OSPF achieve optimal routing decisions within autonomous systems? A) By calculating the shortest path to each node based on hop count only. B) By broadcasting the entire routing table periodically to all nodes within the network. C) By each router independently calculating the shortest path to every other router using Dijkstra’s | C) By each router independently calculating the shortest path to every other router using Dijkstra’s algorithm based on the latest link-state information. | C
What is a primary limitation of the Routing Information Protocol (RIP) compared to more advanced protocols like OSPF and BGP? A) RIP supports only manual route updates. B) RIP can only operate within local area networks. C) RIP requires full reconfiguration to support IPv6 networks. D) RIP uses hop count as the only metric, limiting its effectiveness in larger networks due to a maximum count of 15 hops. | D) RIP uses hop count as the only metric, limiting its effectiveness in larger networks due to a maximum count of 15 hops. | D
What specific steps does TCP take during the three-way handshake to establish a reliable connection between two hosts? A) SYN, SYN-ACK, ACK exchange to synchronize sequence numbers and establish connection parameters. B) ARP request, ARP reply, exchange of MAC addresses. C) Exchange of IP addresses, exchange of port numbers, exchange of data. D) Exchange of encryption keys, authentication, data transfer initiation. | A) SYN, SYN-ACK, ACK exchange to synchronize sequence numbers and establish connection parameters. | A
How does BGP select the best path to a destination when multiple paths are available? A) By choosing the path with the lowest number of hops. B) By considering multiple factors such as path length, AS path, origin type, and multiple BGP attributes. C) By selecting the path advertised by the closest neighbor. D) By using a round-robin method to balance traffic load. | B) By considering multiple factors such as path length, AS path, origin type, and multiple BGP attributes. | B
How does Port Address Translation (PAT) extend the capabilities of basic Network Address Translation (NAT) in a network? A) By translating private IP addresses into a single public IP address without changing port numbers. B) By allowing multiple devices on a local network to be mapped to a single public IP address, using different port numbers for each session. C) By allocating a unique public IP address to each device on the local network. D) By using a pool of public IP addresses to dynamically assign them to devices on the local network. | B) By allowing multiple devices on a local network to be mapped to a single public IP address, using different port numbers for each session. | B
How does DHCP ensure that an IP address assigned to a device is not already in use on the network? A) By maintaining a central database of all IP addresses and their corresponding MAC addresses. B) By periodically broadcasting the entire list of assigned IP addresses to all devices on the network. C) By relying on the device to notify the server if the IP address is already in use. D) By sending an ARP request to ensure no other device is using the assigned IP address before finalizing the assignment. | D) By sending an ARP request to ensure no other device is using the assigned IP address before finalizing the assignment. | A
What is the role of the Private Network-to-Network Interface (PNNI) in ATM networks? A) To facilitate end-user access to private ATM networks. B) To enable hierarchical routing and address resolution between different ATM networks. C) To manage quality of service (QoS) parameters for individual user connections. D) To provide a secure channel for user data transmission across public networks. | B) To enable hierarchical routing and address resolution between different ATM networks. | B
In what way does the ATM Address Resolution Protocol (ATM ARP) differ from traditional ARP used in IP networks? A) ATM ARP maps IP addresses directly to MAC addresses without intermediaries. B) ATM ARP maps ATM addresses to logical network addresses rather than hardware addresses. C) ATM ARP uses a distributed database for address resolution instead of a broadcast approach. D) ATM ARP provides encryption for address resolution requests and responses. | B) ATM ARP maps ATM addresses to logical network addresses rather than hardware addresses. | B
How does the concept of "crankback" function in the context of ATM network routing? A) By redirecting cells through a different path after a primary route failure. B) By establishing multiple concurrent routes for redundancy. C) By signaling the source to reduce the transmission rate during congestion. D) By reversing the route setup process to find an alternative path when a setup request is blocked. | D) By reversing the route setup process to find an alternative path when a setup request is blocked. | A
How does the ATM Adaptation Layer (AAL) manage segmentation and reassembly (SAR) in ATM networks? A) By using a single header field to denote the beginning and end of a message. B) By encapsulating entire messages without segmentation. C) By dividing messages into 48-byte cells and ensuring correct reassembly using sequence numbers. D) By using only the first and last cells for synchronization and ignoring the intermediate cells. | C) By dividing messages into 48-byte cells and ensuring correct reassembly using sequence numbers. | C
What is a key function of the Broadband Intercarrier Interface (B-ICI) in ATM networks? A) To manage routing within a single service provider's network. B) To facilitate interoperability and communication between different service providers' ATM networks. C) To handle error correction and retransmission in ATM cells. D) To provide end-user applications with direct ATM network access. | B) To facilitate interoperability and communication between different service providers' ATM networks. | B
What is the role of the Private Network-to-Network Interface (PNNI) in ATM networks? A) To facilitate end-user access to private ATM networks. B) To enable hierarchical routing and address resolution between different ATM networks. C) To manage quality of service (QoS) parameters for individual user connections. D) To provide a secure channel for user data transmission across public networks. | B) To enable hierarchical routing and address resolution between different ATM networks. | B
How does the ATM layer handle Quality of Service (QoS) requirements for different types of traffic? A) By using a single queue for all traffic types, regardless of priority. B) By dynamically adjusting cell sizes to meet varying QoS demands. C) By classifying traffic into categories and assigning appropriate service levels. D) By ignoring QoS requirements and treating all traffic equally. | C) By classifying traffic into categories and assigning appropriate service levels. | C
In the context of ATM, what is the function of a Private Network-to-Network Interface (PNNI)? A) It controls congestion across different ATM switches. B) It sets standards for the physical media used in the ATM setup. C) It enables seamless connection and routing decisions between different private networks. D) It encrypts data packets to maintain security over the ATM network. | C) It enables seamless connection and routing decisions between different private networks. | C
How does the ATM Address Resolution Protocol (ATM ARP) operate within ATM networks? A) It determines the shortest path between data points within an ATM network. B) It maps ATM addresses to IP addresses, facilitating data transfer between different network types. C) It generates encryption keys for secure data transmission over ATM networks. D) It manages the flow control by instructing nodes when to transmit data based on network capacity. | B) It maps ATM addresses to IP addresses, facilitating data transfer between different network types. | B
What is the purpose of using the Segmentation and Reassembly (SAR) sublayer in ATM networks? A) To manage the ATM network routing protocols. B) To provide error correction protocols for data transmitted over ATM. C) To segment and reassemble data into cells that conform to ATM’s fixed-size requirement. D) To prioritize data delivery based on the quality of service parameters. | C) To segment and reassemble data into cells that conform to ATM’s fixed-size requirement. | C
What distinguishes the ATM Adaptation Layer 2 (AAL2) from AAL1 in terms of functionality in an ATM network? A) AAL2 supports variable bit rates and is suitable for intermittent transmission of sensitive data. B) AAL1 provides better error correction capabilities tailored for continuous bit rate services. C) AAL2 is primarily used for encrypting ATM data cells to enhance network security. D) AAL1 exclusively handles the segmentation and reassembly of non-priority data traffic. | A) AAL2 supports variable bit rates and is suitable for intermittent transmission of sensitive data. | A
In ATM networks, how does the convergence sublayer within the ATM adaptation layer influence QoS (Quality of Service)? A) It negotiates bandwidth allocation dynamically between network devices. B) It acts to buffer data flows to smooth out jitter in voice and video transmissions. C) It prioritizes routing paths based on real-time network congestion levels. D) It facilitates the multiplexing of multiple streams onto a single ATM connection. | B) It acts to buffer data flows to smooth out jitter in voice and video transmissions. | B
How is traffic shaping implemented in ATM networks to ensure compliance with the network's QoS parameters? A) By controlling cell transmission rates using a leaky bucket algorithm to conform to the contract parameters. B) Through static routing protocols that set permanent paths for data based on peak usage predictions. C) By dynamically adjusting the size of ATM cells according to the current load on the network. D) Using deep packet inspection to prioritize or block data packets based on their content type. | A) By controlling cell transmission rates using a leaky bucket algorithm to conform to the contract parameters. | A
What role does the Logical IP Subnetwork (LIS) play in an ATM environment? A) It defines a physical segmentation of the ATM network to isolate traffic and enhance security. B) It operates as a virtual networking space where IP over ATM is configured to allow interoperability. C) It governs the rate at which data packets are introduced into the ATM network to prevent overflow. D) It is used for managing the physical layer protocols and hardware configurations of ATM switches. | B) It operates as a virtual networking space where IP over ATM is configured to allow interoperability. | A
What is the primary function of the ATM layer in relation to cell relaying in a network? A) It is responsible for ensuring data encryption and decryption across the network to maintain confidentiality. B) The ATM layer is instrumental in defining network policies for access control and resource allocation. C) It oversees the reliable delivery of cells by maintaining end-to-end timing and synchronization. D) The ATM layer facilitates the sequential transport of fixed-size cells through the network's physical layer. | D) The ATM layer facilitates the sequential transport of fixed-size cells through the network's physical layer. | D
A network deploying GMPLS must manage multiple signal types across its architecture. How does GMPLS facilitate diverse signal management effectively? A) By using a unified signaling protocol to manage Ethernet, SONET, and WDM signals, thereby simplifying cross-layer traffic engineering. B) By compressing all signal types to fit into a standardized packet size for easier handling. C) By assigning a unique router interface to each signal type, isolating them completely. D) By prioritizing signal types based on their speed and latency characteristics. | A) By using a unified signaling protocol to manage Ethernet, SONET, and WDM signals, thereby simplifying cross-layer traffic engineering. | A
A company wants to implement an LSP hierarchy in their MPLS network to improve scalability and manage large-scale deployments. How does establishing an LSP hierarchy directly impact the management of the network? A) By allocating a separate LSP for each type of service, which isolates and secures service-specific traffic. B) By reducing the number of routing paths that need to be recalculated in case of a failure, hence enhancing recovery speed. C) By centralizing data traffic control, allowing easier monitoring of network loads. D) By creating a structured path layout that simplifies the addition of new routes and services. | D) By creating a structured path layout that simplifies the addition of new routes and services. | A
In an MPLS network, a network engineer needs to optimize the traffic flow for a critical real-time application. They decide to use link bundling to aggregate multiple links into a single logical link. What specific advantage does link bundling provide in this scenario? A) It simplifies network management by reducing the number of links to monitor，maximizing potential downtime and delay. B) It provides increased bandwidth and redundancy, minimizing potential downtime and delays for the critical application. C) It encrypts all data passing through the bundled links, enhancing security. D) It automatically assigns higher QoS tags to all traffic passing through the bundled link. | B) It provides increased bandwidth and redundancy, minimizing potential downtime and delays for the critical application. | B
A network administrator is configuring MPLS for efficient bandwidth management. They decide to implement an RSVP-TE based model to enhance the quality of service for a new VoIP service. How does RSVP-TE specifically benefit the VoIP service in terms of network performance? A) By ensuring packets are rerouted in case of link failure, providing continuous service. B) By allowing the pre-configuration of bandwidth and prioritizing VoIP traffic over less latency-sensitive data. C) By encrypting voice packets to secure calls against interception. D) By compressing data packets to reduce the amount of bandwidth the VoIP service consumes. | B) By allowing the pre-configuration of bandwidth and prioritizing VoIP traffic over less latency-sensitive data. | B
In the deployment of a differentiated services network, how does the Expedited Forwarding PHB (EF PHB) guarantee low loss, low latency, and low jitter for critical voice traffic? A) By employing a simple FIFO queue that processes all packets equally. B) By using deep packet inspection to prioritize voice over other traffic types. C) By reserving a portion of the bandwidth solely for voice packets and forwarding them ahead of other traffic. D) By dynamically adjusting bandwidth allocation based on real-time network congestion levels. | C) By reserving a portion of the bandwidth solely for voice packets and forwarding them ahead of other traffic. | C
In an MPLS network utilizing RSVP-TE for traffic engineering, what specific role does the PATH message play in the setup of Label-Switched Paths (LSPs)? A) It carries information about available bandwidth on links to prevent oversubscription. B) It periodically refreshes LSPs to ensure data integrity and prevent session timeouts. C) It initiates the LSP setup and carries the LSP requirements down the path. D) It is used to encrypt signaling messages for security purposes. | C) It initiates the LSP setup and carries the LSP requirements down the path. | C
How does implementing MultiProtocol Label Switching (MPLS) impact the performance of a network that previously relied solely on conventional IP routing? A) It reduces the network's overall cost by eliminating the need for physical routers, improving QoS. B) It allows for the creation of end-to-end paths with predetermined performance, improving QoS. C) It increases the complexity of the network, leading to higher maintenance requirements, improving QoS. D) It dramatically decreases security by introducing vulnerabilities at the label edge. | B) It allows for the creation of end-to-end paths with predetermined performance, improving QoS. | B
Within a GMPLS (Generalized MPLS) framework, how does segment routing enhance the flexibility and scalability of network traffic management? A) By using a separate overlay network to handle management traffic. B) By allowing packets to carry a list of forwarding instructions, reducing reliance on the routing table. C) By encrypting each segment path to enhance data security across public networks. D) By manually setting up paths that need to be recalculated each time network topology changes. | B) By allowing packets to carry a list of forwarding instructions, reducing reliance on the routing table. | B
If a Message Digest 5 (MD5) hash function generates a 128-bit hash value from an input, calculate the probability that two different inputs will produce the same hash (assume a simple uniform probability model). A)1 x 10^-29 B) 1 x 10^-38 C) 2.93 x 10^-39 D) 2.13 x 10^-38 | C) 2.93 x 10^-39 (calculated by (1/2^{128}) | B
When setting up an IP Security (IPSec) tunnel mode connection, which component is NOT encrypted? A) The original IP header B) The payload data C) The new IP header D) The ESP trailer | C) The new IP header | C
Which protocol is responsible for guaranteeing the security of data during transmission by encrypting packets between network devices, commonly used in Virtual Private Networks (VPNs)? A) Secure Hash Algorithm-1 (SHA-1) B) Key Distribution Center (KDC) C) Internet Key Exchange (IKE) D) Encapsulating Security Payload (ESP) | D) Encapsulating Security Payload (ESP) | D
Describe the significance of key distribution centers (KDC) in network security frameworks employing Kerberos for authentication. A) KDCs diminish the necessity for end-to-end encryption by providing temporary session keys to authenticated users. B) They facilitate the centralized management of cryptographic keys by distributing unique encryption keys to each network node. C) They enhance the efficiency of network traffic monitoring by decrypting and inspecting data packets as they pass through network checkpoints. D) KDCs act as trusted third parties that verify user credentials and distribute session keys that are used for the encryption and decryption of communications. | D) KDCs act as trusted third parties that verify user credentials and distribute session keys that are used for the encryption and decryption of communications. | D
What role does the session key play in a secure hash algorithm-1 (SHA-1) used for data transmission? A) It encrypts the hash value of the data to provide an additional layer of security against potential eavesdropping. B) It dynamically adjusts the complexity of the hash function based on the sensitivity of the transmitted data. C) The session key is not directly used in SHA-1, which solely relies on a hash function to ensure data integrity without encryption. D) It is involved in generating the initial values for the hash computation, thereby making the hash output unique to each session. | C) The session key is not directly used in SHA-1, which solely relies on a hash function to ensure data integrity without encryption. | C
How does an Encapsulating Security Payload (ESP) in tunnel mode operate within a Virtual Private Network (VPN)? A) ESP in tunnel mode encapsulates the entire IP packet, adding a new IP header configured with the VPN gateway addresses, enhancing security by hiding the original packet details. B) It compresses data packets before encryption to reduce the bandwidth used by the VPN, thus improving transmission speeds over long distances. C) It prioritizes data packets based on their service type, ensuring that time-sensitive data such as video or voice is transmitted first. D) It selectively encrypts only the header of the IP packet to streamline the processing load on the VPN gateways. | A) ESP in tunnel mode encapsulates the entire IP packet, adding a new IP header configured with the VPN gateway addresses, enhancing security by hiding the original packet details. | A
What function does the hashed message authentication code (HMAC) serve in network security protocols like IPsec and TLS? A) It provides a mechanism for password hashing to securely store user credentials within a network. B) It ensures that both the data integrity and the authenticity of a message are maintained by combining a hash function and a secret cryptographic key. C) It encrypts data using a symmetric key cipher, ensuring that data can only be decrypted by parties with the correct key. D) It generates a unique identifier for each session to prevent replay attacks by distinguishing new messages from duplicates. | B) It ensures that both the data integrity and the authenticity of a message are maintained by combining a hash function and a secret cryptographic key. | B
In a public key infrastructure, how does the certification authority (CA) ensure that a digital signature is both valid and trustworthy? A) By verifying the digital signature with the CA’s own private key to ensure it matches the public key in the database. B) By providing timestamping services that correlate the time the document was signed with the signature's creation. C) By using its own public key to decrypt a user’s digital signature, confirming it was encrypted with the user's private key. D) By maintaining a list of revoked certificates and ensuring the certificate used is not on that list before validation. | D) By maintaining a list of revoked certificates and ensuring the certificate used is not on that list before validation. | D
In an adaptive DPCM (ADPCM) system, why is the prediction error typically smaller compared to standard PCM systems when encoding audio signals? A) ADPCM uses a variable step size to adapt to signal changes, reducing error. B) ADPCM eliminates the need for entropy coding which directly minimizes errors. C) ADPCM increases the bit rate per sample, thus enhancing the audio quality. D) ADPCM applies differential coding only on alternate samples to maintain consistency. | A) ADPCM uses a variable step size to adapt to signal changes, reducing error. | A
How does the use of Huffman coding in file compression contribute to reducing the average number of bits required per symbol? A) It assigns shorter codes to less frequent symbols to maximize the entropy. B) It uses fixed-length codes for all symbols regardless of their frequency. C) It assigns longer codes to more frequent symbols to ensure uniformity. D) It assigns shorter codes to more frequent symbols, reducing the overall bit requirement. | D) It assigns shorter codes to more frequent symbols, reducing the overall bit requirement. | D
In MPEG video compression, what role does the B-frame play in the predictive coding process? A) It acts as a reference frame for both preceding and succeeding P-frames. B) It serves only as a decompression checkpoint within the GOP structure. C) It is used exclusively to enhance the resolution of subsequent I-frames. D) It reduces redundancy by referencing both previous and future frames for data prediction. | D) It reduces redundancy by referencing both previous and future frames for data prediction. | D
How does vector quantization in image compression achieve data reduction while maintaining image quality? A) By clustering similar data points and representing them with a single value. B) By assigning random vectors to image pixels to enhance texture detail. C) By compressing each pixel independently to preserve high resolution. D) By increasing the bit depth used for each pixel to enhance color fidelity. | A) By clustering similar data points and representing them with a single value. | A
Considering the MPEG-4 standard's capabilities, which feature is crucial for interactive media applications, such as video games or virtual reality, where user input can alter visual output? A) High-efficiency video coding (HEVC) for reduced bandwidth usage. B) Object-based coding that allows elements to be manipulated independently. C) Encryption protocols to secure data transfer between devices. D) Integration with cloud-based storage solutions to enhance accessibility. | B) Object-based coding that allows elements to be manipulated independently. | B
In a scenario where an MPEG stream needs to be adjusted for different device resolutions, what role does spatial scalability play? A) It allows a single stream to be decoded at various resolutions, depending on the device. B) It provides different compression levels for audio versus video components. C) It encrypts the data stream to provide content security across devices. D) It prioritizes which parts of the data stream are essential, discarding the rest. | A) It allows a single stream to be decoded at various resolutions, depending on the device. | A
When considering the use of MPEG-2 for broadcasting a live sports event, which factor most influences the decision between using CBR (Constant Bit Rate) and VBR (Variable Bit Rate) encoding methods? A) The uniform complexity of the video content. B) The storage capacity on the transmission servers. C) The variability of action scenes which affects bitrate requirements. D) The need for synchronization with secondary audio streams. | C) The variability of action scenes which affects bitrate requirements. | C
In the context of adaptive lossless data compression, which technique would be most effective for achieving high compression ratios without losing data fidelity in a system transmitting medical images with subtle variations? A) Huffman coding on each image independently. B) Applying DCT on groups of images and then using Huffman coding. C) Utilizing run-length encoding on the entire dataset sequentially. D) Using predictive coding with a high-precision error model. | D) Using predictive coding with a high-precision error model. | D
Calculate the bit rate for a signal in which 10 bits last 20 µs. A) 0.5 Mbps B) 5 Mbps C) 0.5 Gbps D) 5 Gbps | A) 0.5 Mbps | B
Determine the bandwidth required for an ASK signal with a baud rate of 1000 and a frequency deviation of 4 kHz. A) 2 kHz B) 4 kHz C) 8 kHz D) 16 kHz | C) 8 kHz | A
In the context of PCM (Pulse Code Modulation), what impact does quantization noise have on signal transmission? A) It improves the signal-to-noise ratio by reducing the amplitude variations. B) It introduces distortion that increases with the number of quantization levels. C) It adds a constant background noise that can be easily filtered out. D) It causes random fluctuations that affect the phase of the signal. | B) It introduces distortion that increases with the number of quantization levels. | B
What is the purpose of using guard bands in Frequency-Division Multiplexing (FDM)? A) To increase the overall bandwidth of the system. B) To reduce the cost of transmission by minimizing the need for multiple channels. C) To prevent overlapping of adjacent frequency bands and reduce crosstalk. D) To synchronize the timing of signal transmission across different frequencies. | C) To prevent overlapping of adjacent frequency bands and reduce crosstalk. | C
A fiber-optic communication link with a length of 50 km uses single-mode fiber. If the attenuation of the fiber is 0.2 dB/km and the initial power of the signal is 10 mW, what is the power of the signal at the receiver end? A) 3.16 mW B) 1 mW C) 0.1 mW D) 0.0316 mW | B) 1 mW | B
A digital communication system uses a 16-QAM (Quadrature Amplitude Modulation) scheme to transmit data over a channel with a bandwidth of 5 MHz. If the signal-to-noise ratio (SNR) is 30 dB, what is the maximum achievable data rate? A) 10 Mbps B) 20 Mbps C) 40 Mbps D) 80 Mbps | C) 40 Mbps | B
In a communication system, an analog signal with a bandwidth of 20 kHz is sampled at a rate of 50 kHz. Which digital modulation technique would be most suitable for transmitting this signal efficiently without significant loss of quality? A) Frequency Shift Keying (FSK) with a shift of 25 kHz B) Quadrature Amplitude Modulation (QAM) with 16 levels C) Phase Shift Keying (PSK) with 8 phases D) Pulse Code Modulation (PCM) with 8 bits per sample | D) Pulse Code Modulation (PCM) with 8 bits per sample | D
In what way does the Internet Key Exchange (IKE) protocol facilitate secure communications in IPSEC? A) By negotiating security associations and establishing shared keys between communicating parties. B) By encrypting data packets to ensure they cannot be intercepted. C) By compressing data to reduce transmission time and ensure integrity. D) By providing a unique identifier for each communication session. | A) By negotiating security associations and establishing shared keys between communicating parties. | A
How does Frequency Shift Keying (FSK) enhance communication security compared to Amplitude Modulation (AM)? A) It assigns different frequencies to different data streams, complicating the demodulation process without proper synchronization. B) By modulating the amplitude, it can incorporate more data per signal unit, although this method is more susceptible to interference. C) It leverages continuous phase shifts, effectively increasing the complexity of decoding by unauthorized receivers. D) It uses rapid changes in frequency to encode data, which is inherently less susceptible to interception. | D) It uses rapid changes in frequency to encode data, which is inherently less susceptible to interception. | A
In an MPLS network, what mechanism speeds up the network traffic routing compared to conventional IP routing? A) By simplifying packet forwarding through a standardized path label mechanism. B) It utilizes a complex layer 3 lookup for each router hop, which although accurate, slows down the routing process considerably. C) By deploying a dynamic routing protocol that recalculates paths in real-time, which can introduce latency. D) It involves multiple packet inspections at each node, ensuring data integrity but increasing transit time. | A) By simplifying packet forwarding through a standardized path label mechanism. | A
How does digital signal processing (DSP) enhance audio signal clarity in noise-cancelling headphones? A) DSP amplifies the overall audio output to drown out ambient noise. B) It adjusts the base frequency of audio signals to match the environmental noise spectrum. C) DSP algorithms identify and negate ambient noise patterns from the audio signal in real-time. D) By filtering out all frequencies that do not correspond to human speech or music. | C) DSP algorithms identify and negate ambient noise patterns from the audio signal in real-time. | C
Why is impedance matching critical in the design of communication circuits? A) To ensure that the power source directly aligns with the operational voltages of the circuit components. B) It prevents signal reflection and power loss at the interface between different transmission media. C) Impedance matching primarily enhances the aesthetic consistency of circuit designs. D) It involves configuring circuit pathways to visually indicate data flow directions. | B) It prevents signal reflection and power loss at the interface between different transmission media. | B
In a network using MultiProtocol Label Switching (MPLS) for improving the speed of data traffic flow, how does MPLS handle the rerouting of traffic when a link fails? A) It continues to send data along the failed link until the system administrator manually reconfigures the routes. B) MPLS utilizes a dynamic label-switched path (LSP) that automatically finds an alternative route without manual intervention. C) The system temporarily holds all data packets in a buffer until the link is restored, preventing data loss. D) Traffic is rerouted to the nearest node with sufficient capacity, pending a network-wide optimization process. | B) MPLS utilizes a dynamic label-switched path (LSP) that automatically finds an alternative route without manual intervention. | B
In software development, how does implementing Continuous Integration (CI) impact project efficiency? A) CI significantly increases the complexity of project management but ensures that every piece of code is tested in real-time. B) It reduces the incidence of integration errors by automatically compiling and testing code segments as soon as they are committed to the repository. C) Continuous Integration mandates complete code reviews for each commit, which can extend the development cycle but ensures higher code quality. D) CI replaces traditional testing methods, allowing developers to bypass certain stages of quality assurance for faster deployment. | B) It reduces the incidence of integration errors by automatically compiling and testing code segments as soon as they are committed to the repository. | B
In photovoltaic (solar) systems, how does the use of a maximum power point tracker (MPPT) enhance system efficiency? A) MPPT isolates each solar panel to operate independently, reducing the impact of shading or partial solar coverage on overall system efficiency. B) MPPT continuously adjusts the electrical load to ensure that solar panels operate at optimal efficiency, maximizing energy output regardless of varying sunlight conditions. C) It stabilizes the voltage output from the solar panels to a constant value, which simplifies the inverter design but does not necessarily maximize power output. D) The tracker manages the orientation of solar panels throughout the day to face the sun directly, although this requires additional mechanical components. | B) MPPT continuously adjusts the electrical load to ensure that solar panels operate at optimal efficiency, maximizing energy output regardless of varying sunlight conditions. | B
How does a Variable Frequency Drive (VFD) improve energy efficiency in industrial motor applications? A) By synchronizing power supply frequencies with global energy standards, regardless of operational demands. B) VFD adjusts the motor's electrical frequency and voltage to match the load requirement, reducing excess energy consumption. C) It enhances the operational efficiency by uniformly maximizing the motor's speed across various tasks. D) The drive implements a consistent frequency method to regulate and streamline energy utilization across different settings. | B) VFD adjusts the motor's electrical frequency and voltage to match the load requirement, reducing excess energy consumption. | B
How does Real-Time Locating Systems (RTLS) technology improve workflow in a hospital setting? A) RTLS allows for remote monitoring of patient vitals via networked sensors, reducing the need for direct patient contact and potentially saving time for healthcare staff. B) By providing precise location data for medical equipment, staff, and patients, RTLS facilitates faster and more accurate decision-making and resource allocation. C) The system includes advanced data analytics to predict the availability of equipment and personnel, streamlining operations although requiring significant up-front investment. D) It automates inventory management for pharmaceuticals, which indirectly enhances workflow by ensuring medicine availability. | B) By providing precise location data for medical equipment, staff, and patients, RTLS facilitates faster and more accurate decision-making and resource allocation. | B
In a network with distributed virtual circuit switches, propose an enhancement to the routing protocol that could automatically reroute traffic around a failed switch without needing to re-establish the entire path manually. A) Increase heartbeat messages to detect failures faster. B) Use a backup static route that activates only upon failure detection. C) Implement a dynamic routing algorithm that recalculates paths in real-time. D) Require manual reset and reconfiguration by network administrators. | C) Implement a dynamic routing algorithm that recalculates paths in real-time. | C
How should a network manage packet routing to ensure data integrity when a primary link between two main switches fails, assuming the network topology is meshed with multiple redundant paths? A) Redirect all traffic to the next available path with the least number of hops. B) Halt all network traffic until the primary link is restored. C) Increase the transmission power to maintain signal quality over longer alternate paths. D) Send duplicate packets over multiple paths to guarantee delivery. | A) Redirect all traffic to the next available path with the least number of hops. | A
In a scenario where two endpoints on a network experience high packet loss due to an intermittent switch failure, which immediate solution could minimize the disruption? A) Implement Quality of Service (QoS) rules to prioritize critical traffic. B) Replace the faulty switch immediately with a spare. C) Configure end-to-end retransmission protocols for all devices. D) Analyze traffic logs in real-time to pinpoint the exact source of failure. | B) Replace the faulty switch immediately with a spare. | B
What strategy should be employed to maintain network stability when an unexpected traffic surge occurs, potentially overloading intermediate switches? A) Temporarily segment the network to isolate traffic spikes. B) Automatically throttle data rates for non-critical applications. C) Deploy additional virtual switches to handle excess traffic. D) Schedule maintenance windows during off-peak hours to redistribute connections. | B) Automatically throttle data rates for non-critical applications. | A
If a network's core router that performs load balancing fails, what immediate actions should be taken to ensure continued network performance and reliability? A) Divert traffic through secondary routers configured with load balancing capabilities. B) Shut down the network until the router can be repaired or replaced. C) Increase the capacity of peripheral routers to handle additional load temporarily. D) Manually reconfigure endpoint devices to communicate through a backup router. | A) Divert traffic through secondary routers configured with load balancing capabilities. | A
In a network that uses both IPv4 and IPv6, how can a dual-stack approach ensure seamless communication when IPv6 adoption is not yet universal among all connected devices? A) By utilizing NAT64 to translate IPv6 addresses to IPv4 addresses where necessary. B) By enforcing IPv6-only communication to accelerate adoption. C) By decreasing the IP packet size to match IPv4 limits. D) By upgrading all devices to IPv6 simultaneously to ensure uniformity. | A) By utilizing NAT64 to translate IPv6 addresses to IPv4 addresses where necessary. | A
What methodology could be used to improve fault tolerance in a distributed database system accessed through a network, considering the network might face sporadic disconnections? A) Distribute data replication across multiple geographical locations. B) Consolidate all data into a single, highly protected server. C) Limit user access to peak times to reduce load on the network. D) Implement slower data transfer rates to decrease the likelihood of errors. | A) Distribute data replication across multiple geographical locations. | A
If an organization needs to secure its network against external threats while providing remote access to its employees, which of the following is the most effective measure? A) Enforce strict access controls and multi-factor authentication for remote connections. B) Completely block all incoming connections from outside the network. C) Use a simple username and password for remote access to keep it user-friendly. D) Allow remote access only during specified business hours to control network traffic. | A) Enforce strict access controls and multi-factor authentication for remote connections. | A
For a company that uses a cloud-based storage solution accessible from multiple locations, what strategy ensures data availability even during a local internet service disruption? A) Maintain local backups of all critical data. B) Rely solely on the cloud provider's uptime guarantees. C) Use a single data center for all storage needs to simplify access. D) Implement high-latency connections to ensure continuous access. | A) Maintain local backups of all critical data. | A
For an extended network using VLANs across multiple switches, what configuration would ensure optimal traffic segmentation and security? A) Configure each switch with identical VLAN settings to ensure uniform security policies across all nodes. B) Implement a separate VLAN for each department, routing inter-VLAN traffic through a dedicated firewall. C) Use the default VLAN to connect all devices and rely on individual firewalls for each device. D) Centralize VLAN management in a single switch and use default routes for inter-VLAN traffic. | B) Implement a separate VLAN for each department, routing inter-VLAN traffic through a dedicated firewall. | B
How should a network engineer adjust the subnet mask of a network to allow for more hosts per subnet, assuming the number of subnets remains constant? A) Decrease the subnet mask length to reduce the number of bits used for subnetting. B) Increase the number of bits in the subnet mask to expand the network part. C) Reconfigure the network to use a flat architecture with no subnetting. D) Convert the network to use NAT for expanding the number of accessible hosts. | A) Decrease the subnet mask length to reduce the number of bits used for subnetting. | A
In a scenario where a company transitions to using multiple ISPs for redundancy, how should the network's border routers be configured to manage potential routing conflicts between different ISP links? A) Configure each router to advertise only the routes provided by its directly connected ISP. B) Use static routes to manage the traffic between ISPs regardless of the optimal path. C) Set up a single router to manage all external traffic and use internal routing protocols for ISP management. D) Employ BGP to manage the routes advertised by each ISP and prevent routing loops. | D) Employ BGP to manage the routes advertised by each ISP and prevent routing loops. | D
If a multinational company is experiencing routing inefficiencies due to a single network address for international traffic, what readdressing strategy could optimize both inbound and outbound traffic management? A) Segment the network by geographical locations and assign local addresses for intra-region traffic. B) Implement centralized routing control to manage all traffic through a single global address. C) Use a single, unified network protocol for all international communications to reduce complexity. D) Maintain a single address and increase the bandwidth to handle higher traffic volumes. | A) Segment the network by geographical locations and assign local addresses for intra-region traffic. | A
Given an IPv6 network running out of address space, propose a feasible method to expand the addressable nodes using a subnetting strategy. Assume the network needs to support double the current devices without changing the existing network infrastructure. A) Implement IPv6 address translation to map multiple private addresses to a single public address. B) Use a more efficient routing protocol like OSPF to manage the increased addresses. C) Subdivide the existing address space using more specific CIDR blocks to increase the granularity of address allocation. D) Increase the number of bits in the IPv6 address from 128 to 136 to expand the addressable space. | C) Subdivide the existing address space using more specific CIDR blocks to increase the granularity of address allocation. | C
In a scenario where a BGP speaker must track AS path lengths, what are the implications of assuming each AS number is 2 bytes and each network number is 4 bytes? A) The memory requirement for tracking AS paths increases exponentially with the number of networks, potentially leading to scalability issues in large networks. B) The memory requirement is proportional to the square of the number of AS paths, making it manageable for moderately sized networks but challenging for very large ones. C) The memory requirement for each AS path is directly proportional to the number of networks, leading to linear growth in memory usage as the network expands. D) The memory requirement remains constant irrespective of the number of networks, ensuring efficient utilization of memory resources in any network size. | C) The memory requirement for each AS path is directly proportional to the number of networks, leading to linear growth in memory usage as the network expands. | C
In the context of Mobile IP, how might an attacker exploit the mechanism that allows a home agent to tell a correspondent node a new care-of address for a mobile node? A) By spoofing the care-of address to redirect traffic to an unauthorized node, leading to potential data interception and unauthorized access. B) By generating false routing information that causes the correspondent node to drop legitimate traffic, resulting in denial-of-service attacks. C) By exploiting the care-of address mechanism to introduce routing loops, causing network congestion and performance degradation. D) By hijacking the home agent’s identity to impersonate the mobile node, allowing the attacker to send malicious traffic under a trusted identity. | A) By spoofing the care-of address to redirect traffic to an unauthorized node, leading to potential data interception and unauthorized access. | A
What is the primary downside of requiring traffic destined to a mobile node to be sent first to its home agent in Mobile IP? A) It introduces significant latency in the communication path, potentially impacting real-time applications and reducing overall network performance. B) It causes congestion at the home agent, which may become a single point of failure, thereby compromising the reliability of the mobile node's connectivity. C) It complicates the routing tables at intermediary nodes, increasing the processing overhead and reducing the efficiency of packet forwarding. D) It necessitates frequent updates to the home agent’s address mappings, leading to higher signaling overhead and increased vulnerability to attacks. | A) It introduces significant latency in the communication path, potentially impacting real-time applications and reducing overall network performance. | A
In the context of MPLS, why might the efficiency of bandwidth usage differ when comparing the use of a "shim" header to an additional IP header for tunneling packets? A) The "shim" header introduces less overhead per packet, allowing a higher ratio of payload to total packet size, thus optimizing bandwidth usage. B) The "shim" header supports dynamic label lengths, which can be adjusted to minimize overhead and maximize the payload capacity within each packet. C) The additional IP header provides enhanced error-checking and recovery capabilities, reducing the need for retransmissions and improving overall bandwidth efficiency. D) The additional IP header allows for more flexible routing decisions, potentially improving the efficiency of bandwidth allocation across different network segments. | A) The "shim" header introduces less overhead per packet, allowing a higher ratio of payload to total packet size, thus optimizing bandwidth usage. | A
In the context of the TCP connection teardown process, which sequence of events could lead to the fourth teardown sequence involving FIN + ACK/ACK from FIN.WAIT.1 to TIME.WAIT, and what circumstances could result in this? A) The client sends a FIN, the server responds with a FIN and ACK simultaneously, and then the client sends an ACK. B) The client sends a FIN, the server responds with an ACK, and immediately sends another FIN without waiting for the client's ACK. C) The client sends a FIN, the server delays responding, and the client retransmits the FIN leading to simultaneous FIN and ACK exchanges. D) The client sends a FIN, the server responds with an ACK and then a FIN, and the client sends an ACK followed by another FIN. | B) The client sends a FIN, the server responds with an ACK, and immediately sends another FIN without waiting for the client's ACK. | A
Suppose a network design requires the implementation of a sliding window protocol over a 1-Gbps network with a 140 ms RTT and a 60-second maximum segment lifetime. How many bits would you need for the AdvertisedWindow and SequenceNum fields of the protocol header? A) 32 bits for AdvertisedWindow and 32 bits for SequenceNum due to the high bandwidth and delay combination. B) 40 bits for AdvertisedWindow and 24 bits for SequenceNum to ensure full utilization and handle sequence wrapping within the segment lifetime. C) 24 bits for AdvertisedWindow and 32 bits for SequenceNum considering the network's maximum segment lifetime and RTT. D) 32 bits for AdvertisedWindow and 40 bits for SequenceNum due to the high speed and need for precise sequence numbering. | D) 32 bits for AdvertisedWindow and 40 bits for SequenceNum due to the high speed and need for precise sequence numbering. | B
When designing a reliable byte-stream protocol that uses a sliding window over a 1-Gbps network with 100 ms RTT and a 30-second segment lifetime, how would you determine the appropriate number of bits for the AdvertisedWindow and SequenceNum fields, and which values might be less certain? A) Calculate the bandwidth-delay product and adjust for window size, but be uncertain about the exact sequence number wraparound. B) Consider the RTT and bandwidth, calculate window size in bytes, and use this to determine bits required for SequenceNum, but the advertised window might be less certain. C) Estimate the maximum number of outstanding bytes in flight and adjust for segment lifetime, but be uncertain about the advertised window size precision. D) Use the maximum segment lifetime to calculate sequence number bits, while window size bits are determined by RTT and bandwidth. | D) Use the maximum segment lifetime to calculate sequence number bits, while window size bits are determined by RTT and bandwidth. | B
Assume a simple UDP-based protocol for retrieving files from a server with no authentication and stop-and-wait transmission. Which mechanism ensures that a late-arriving packet from a past connection is not interpreted as part of a current connection? A) Implementing a unique session identifier within each packet to differentiate between connections. B) Using a timestamp in each packet to determine the freshness and discard outdated packets. C) Including a sequence number that resets with each new connection initiation. D) Adding a client-specific identifier to every packet, which the server can use to verify current active connections. | A) Implementing a unique session identifier within each packet to differentiate between connections. | A
Given that MPLS labels are usually 20 bits long, explain why this is sufficient for destination-based forwarding and propose a scenario where this length might not be adequate. A) 20 bits provide ample unique paths for routing within large-scale networks but may fall short in scenarios involving numerous sub-labels for extensive Quality of Service (QoS) differentiation. B) It supports a substantial number of unique label paths within typical networks, but in complex VPN implementations, the number of unique labels needed can exceed this bit limit. C) This length ensures enough unique identifiers for routing efficiency, but in multicast scenarios with numerous sources and group destinations, it may not suffice. D) While sufficient for standard IP routing, in environments requiring intricate traffic engineering and granular QoS, 20 bits may be inadequate to cover all possible routes. | B) It supports a substantial number of unique label paths within typical networks, but in complex VPN implementations, the number of unique labels needed can exceed this bit limit. | A
Consider a TCP connection where the congestion window (cwnd) is initially set to 1 MSS (Maximum Segment Size). During the first three RTTs (Round Trip Times), assume no packet loss occurs. What will be the value of the cwnd after three RTTs if TCP implements the slow start algorithm? A) 2 MSS B) 4 MSS C) 8 MSS D) 16 MSS | C) 8 MSS | B
You are designing a reliable data transfer protocol that uses a sliding window (like TCP) with selective acknowledgment (SACK). If the window size is 4 packets, and packets 2 and 3 are lost, how does the sender know which packets to retransmit after receiving a SACK? A) The sender will retransmit packets 1, 2, 3, and 4. B) The sender will retransmit packets 2 and 3 only. C) The sender will wait for an acknowledgment of all packets before retransmitting any lost packets. D) The sender will retransmit packets 3 and 4 only. | B) The sender will retransmit packets 2 and 3 only. | B
Assume a router that uses Random Early Detection (RED) as its queue management algorithm. The average queue size is maintained between the minimum threshold (minth) and the maximum threshold (maxth). What will happen if the average queue size exceeds the maxth? A) The router will drop incoming packets with a probability that increases linearly with the queue size. B) The router will mark all incoming packets for potential dropping using ECN (Explicit Congestion Notification). C) The router will immediately drop all incoming packets. D) The router will drop incoming packets with a probability that remains constant regardless of the queue size. | C) The router will immediately drop all incoming packets. | A
In the context of TCP flow control, what would be the consequence if the receiver's advertised window size is set to zero? A) The sender will stop sending data but continue to send keep-alive messages to check if the window size has increased. B) The sender will continue sending data without any regard to the receiver's window size. C) The sender will immediately terminate the connection assuming the receiver is not available. D) The sender will send data only if it receives explicit permission from the receiver for each packet. | A) The sender will stop sending data but continue to send keep-alive messages to check if the window size has increased. | A
How does a Variable Frequency Drive (VFD) improve energy efficiency in industrial motor applications? Consider a simple UDP-based protocol for retrieving files from a server. No authentication is to be provided. Stop-and-wait transmission of the data may be used. Your protocol should address the following issues: Duplication of the first packet should not duplicate the “connection.” Loss of the final ACK should not necessarily leave the server in doubt as to whether the transfer succeeded. A late-arriving packet from a past connection shouldn’t be interpretable as part of a current connection. Which of the following changes could address the issues stated above? A) Use sequence numbers for packets B) Use a timestamp in each packet C) Include a unique session identifier in each packet D) All of the above | D) All of the above | D
In a scenario where a modified TCP protocol allows dynamic window resizing based on network congestion levels, what potential impacts could this have on data transmission efficiency during peak traffic times? How would dynamic window resizing affect TCP throughput? A) It decreases latency by adjusting the transmission rate. B) It could lead to increased packet loss due to frequent size adjustments. C) It increases overall throughput by adapting to network conditions. D) It has no effect on throughput as TCP does not support dynamic window resizing. | C) It increases overall throughput by adapting to network conditions. | C
Suppose you are developing a network diagnostic tool that must analyze and report the latency and packet loss of an internet connection in real-time. What data collection strategy would be optimal for minimizing the impact on network performance? Which strategy would be least intrusive to network performance? A) Sending ICMP echo requests every 10 minutes. B) Continuously monitoring all traffic passing through the network gateway. C) Implementing a passive monitoring tool that analyzes traffic metadata. D) Conducting exhaustive stress tests during peak usage hours. | C) Implementing a passive monitoring tool that analyzes traffic metadata. | C
In the context of securing data transfers within a corporate network, which method would provide robust security without significantly impacting data transfer speeds? What security measure optimizes both security and transfer speed? A) Implementing end-to-end encryption using AES-256. B) Using a VPN with high-level encryption for all data transfers. C) Mandatory two-factor authentication for all network access points. D) Physical security measures such as biometric access to network centers. | A) Implementing end-to-end encryption using AES-256. | A
When designing a network that needs to support large-scale multicast video streaming, which configuration would best ensure efficient use of bandwidth and minimal packet loss? Which configuration would best support this requirement? A) Implementing Quality of Service (QoS) protocols to prioritize video traffic. B) Utilizing broadcast transmission for all video streams. C) Deploying a peer-to-peer (P2P) network architecture. D) Restricting video streaming to off-peak network hours. | A) Implementing Quality of Service (QoS) protocols to prioritize video traffic. | A
What strategy should be employed to optimize a Content Delivery Network (CDN) to ensure the lowest latency for users distributed globally? A) Centralize all content in one primary data center B) Use a single, global CDN provider C) Geo-replicate content across multiple data centers D) Limit the types of content delivered | C) Geo-replicate content across multiple data centers | C
In a digital communication system using phase-shift keying (PSK), what method can be used to reduce the error rate without increasing the bandwidth? A) Increase the power of the transmitter B) Use higher-order modulation C) Implement Forward Error Correction (FEC) D) Decrease the transmission speed | C) Implement Forward Error Correction (FEC) | C
When deploying a large-scale web application expecting variable traffic peaks, which cloud service model offers the most flexibility for scaling resources dynamically? A) Infrastructure as a Service (IaaS) B) Software as a Service (SaaS) C) Platform as a Service (PaaS) D) Database as a Service (DBaaS) | C) Platform as a Service (PaaS) | A
For a software application managing real-time, high-volume financial transactions, which database configuration would ensure the best balance between performance and transaction integrity? A) NoSQL database B) In-memory database with ACID compliance C) Traditional relational database D) Flat-file database system | B) In-memory database with ACID compliance | B
In an IoT network where devices frequently synchronize data with a cloud server, which protocol would be most efficient for minimizing power consumption without compromising data integrity? A) HTTP B) MQTT C) CoAP D) FTP | B) MQTT | B
In a data center, a network administrator is deploying a 100BaseFX network. What should be considered when selecting the fiber type and connectors to maximize distance and bandwidth? A) Single-mode fiber with MT-RJ connectors allows for distances up to 2 km but at higher costs. B) Multimode fiber with SC connectors is limited to 412 meters but offers cost-effective installation. C) Single-mode fiber with SC connectors can span up to 10 km, suitable for large data centers. D) Multimode fiber with ST connectors is optimal for desktop connections within 300 meters. | C) Single-mode fiber with SC connectors can span up to 10 km, suitable for large data centers. | A
A company plans to upgrade its corporate network to 1000BaseT. What infrastructure consideration is crucial for supporting the maximum data rate? A) Use of at least CAT 5e cabling to support distances up to 100 meters. B) Installation of CAT 6 cabling, although CAT 5e is sufficient for shorter runs. C) Implementation of fiber optics to eliminate electromagnetic interference. D) Requirement of CAT 7 cabling to fully utilize potential bandwidth enhancements. | A) Use of at least CAT 5e cabling to support distances up to 100 meters. | B
Considering the deployment of a 10-GbE network, which connector type should be utilized to ensure compatibility with existing multi-mode fiber installations? A) LC connectors due to their compact size and ease of use in high-density environments. B) SC connectors for their durability and locking feature which prevents accidental disconnections. C) ST connectors, primarily used in older installations and not recommended for new deployments. D) MT-RJ connectors for supporting high bandwidth over existing fiber infrastructure. | A) LC connectors due to their compact size and ease of use in high-density environments. | A
When setting up a network using 1000BaseLX, what is the primary consideration to ensure maximum transmission distance without signal degradation? A) The type of multimode fiber used must be OM3 or higher to support longer distances. B) Single-mode fiber must be used to reach the maximum distance of up to 5 km. C) The quality of copper cables should be verified to be at least CAT 6 or above. D) Fiber connectors should be inspected for cleanliness and proper alignment. | B) Single-mode fiber must be used to reach the maximum distance of up to 5 km. | B
In an office environment where electromagnetic interference (EMI) is a concern, which Ethernet standard and cabling would best mitigate potential signal disruption? A) 1000BaseT with shielded CAT 6 cabling to prevent interference from nearby electronic devices. B) 100BaseFX using multimode fiber, inherently resistant to EMI, suitable for distances up to 2 km. C) 10BaseT with unshielded twisted pair (UTP) cables as it is less susceptible to EMI than higher frequencies. D) 10GBaseT with CAT 6a cabling, as it is designed to handle EMI better at higher transmission speeds. | B) 100BaseFX using multimode fiber, inherently resistant to EMI, suitable for distances up to 2 km. | A
Which technology effectively aggregates multiple internet connections to act as a single link with increased bandwidth? A) Load balancing B) VPN tunneling C) Link bonding D) Network peering | C) Link bonding | C
In a TCP/IP network, what is the primary function of an Ethernet switch compared to a hub? A) Transmits data to all connected devices indiscriminately B) Amplifies the signal strength before forwarding C) Connects multiple segments of a network into a single network D) Directs data frames to devices based on MAC address | D) Directs data frames to devices based on MAC address | D
What is the maximum length of a CAT6 cable in a 1000Base-T Ethernet network before signal attenuation becomes a concern? A) 55 meters B) 100 meters C) 150 meters D) 200 meters | B) 100 meters | B
Which device is used in a network to translate public IP addresses to private IP addresses and vice versa? A) Switch B) Router C) Firewall D) Network Address Translation (NAT) device | D) Network Address Translation (NAT) device | B
When setting up a network, what is the purpose of using a patch panel? A) To provide extra security by shielding the cables B) To connect the network's internal and external communications C) To organize and manage cable connections D) To boost the signal between the incoming and outgoing lines | C) To organize and manage cable connections | C
Considering a scenario where a network administrator needs to configure a VoIP system across a corporate network, which Quality of Service (QoS) model should they implement to ensure that voice traffic is prioritized over regular data traffic? A) Best Effort B) Integrated Services (IntServ) with RSVP C) Differentiated Services (DiffServ) D) Equal Cost Multi Path (ECMP) | C) Differentiated Services (DiffServ) | C
A company is expanding its network to support more wireless devices. Which IEEE standard should be used to minimize interference and maximize throughput in a densely populated environment? A) 802.11a B) 802.11ac C) 802.11n D) 802.11b | B) 802.11ac | B
When deploying a firewall to filter out unwanted traffic and protect the network, what type of firewall should be utilized to inspect and filter packets dynamically based on active connections? A) Packet-filtering Firewall B) Stateful Inspection Firewall C) Proxy Firewall D) Application-level Gateway | B) Stateful Inspection Firewall | B
In a network design using VLANs, what protocol should be implemented to prevent looping issues when multiple switches are configured with VLANs? A) Spanning Tree Protocol (STP) B) Virtual Router Redundancy Protocol (VRRP) C) Simple Network Management Protocol (SNMP) D) Link Aggregation Control Protocol (LACP) | A) Spanning Tree Protocol (STP) | A
For a company utilizing cloud services, which technology ensures secure communication channels over the internet when employees access the cloud remotely? A) MPLS B) SSL/TLS C) IPSec VPN D) WPA2 Enterprise | C) IPSec VPN | C
Which of the following scenarios describes a potential problem when using the Border Gateway Protocol (BGP) in a multi-homed environment? A) BGP routing table size increases exponentially B) BGP suffers from route flap damping C) BGP cannot handle multiple connections D) BGP may not select the best path based on policy preferences | D) BGP may not select the best path based on policy preferences | B
In a typical VPN setup using IPsec, which phase is responsible for establishing the security association (SA)? A) Phase 1 B) Phase 2 C) Phase 3 D) Phase 4 | A) Phase 1 | A
When implementing Quality of Service (QoS) on a network, which method ensures bandwidth reservation for critical applications? A) Weighted Fair Queuing (WFQ) B) Random Early Detection (RED) C) Class-Based Weighted Fair Queuing (CBWFQ) D) Resource Reservation Protocol (RSVP) | D) Resource Reservation Protocol (RSVP) | D
What is the primary advantage of using Multiprotocol Label Switching (MPLS) in a large-scale network? A) Simplifies network topology B) Enhances network security C) Provides high availability and redundancy D) Improves data packet forwarding efficiency | D) Improves data packet forwarding efficiency | D
In Software-Defined Networking (SDN), what role does the controller play in the network architecture? A) Forwarding data packets B) Configuring network devices C) Centralized control and management of the network D) Monitoring network performance | C) Centralized control and management of the network | C
In a subnet with the IP address 192.168.1.0/24, which of the following addresses would be the broadcast address? A) 192.168.1.0 B) 192.168.1.1 C) 192.168.1.255 D) 192.168.1.254 | C) 192.168.1.255 | C
What is the main purpose of a network switch in a local area network (LAN)? A) To route packets between different networks. B) To connect multiple devices and manage the data traffic between them. C) To provide a wireless access point for mobile devices. D) To act as a firewall and protect the network from external threats. | B) To connect multiple devices and manage the data traffic between them. | B
Which of the following statements about IPv6 is true? A) IPv6 addresses are 32 bits in length. B) IPv6 does not support address autoconfiguration. C) IPv6 provides a larger address space compared to IPv4. D) IPv6 requires NAT (Network Address Translation) to function correctly. | C) IPv6 provides a larger address space compared to IPv4. | C
Which of the following methods allows for dynamic host configuration, enabling devices to automatically obtain an IP address from a central server? A) DNS B) DHCP C) NAT D) WINS | B) DHCP | B
What is the primary purpose of implementing a firewall in a network? A) To monitor internal network performance B) To manage and allocate IP addresses C) To block unauthorized access while permitting outward communication D) To provide high-speed internet access | C) To block unauthorized access while permitting outward communication | C
In the context of network security, what does IDS stand for and what is its primary function? A) Internet Detection System; to monitor online activity B) Intrusion Detection System; to detect unauthorized access C) Integrated Data System; to manage data integrity D) Internal Defense System; to protect against internal threats | B) Intrusion Detection System; to detect unauthorized access | B
What type of attack involves an attacker intercepting and potentially altering the communication between two parties without their knowledge? A) Man-in-the-Middle (MitM) attack B) Denial of Service (DoS) attack C) Phishing attack D) Brute force attack | A) Man-in-the-Middle (MitM) attack | A
Which type of DNS record is used by mail servers to determine where to send e-mail? A) A record B) CNAME record C) MX record D) SMTP record | C) MX record | C
When troubleshooting a network using NetBIOS, what command do you use to see if the other local systems are visible? A) nbtstat B) net view C) nbt view D) view local | B) net view | B
The users on your network haven’t been able to connect to the server for 30 minutes. You check and reboot the server, but it’s unable to PING either its own loopback address or any of your client systems. What should you do? A) Restart the DHCP server. B) Restart the DNS server. C) Replace the NIC on the server, because it has failed. D) Have your users PING the server. | C) Replace the NIC on the server, because it has failed. | B
The DNS root directory is represented by what symbol? A) . (dot) B) / (forward slash) C) \ (back slash) D) $ (dollar sign) | A) . (dot) | A
If you saw some traffic running on UDP ports 1812 and 1813, what AAA standard would you know was running? A) PPP B) RADIUS C) MS-CHAP D) TACACS+ | B) RADIUS | B
Which authentication standard is highly time sensitive? A) PAP B) RADIUS C) 802.1X D) Kerberos | B) RADIUS | D
Which type of access control requires a label to define its sensitivity? A) MAC B) DAC C) RBAC D) VAC | A) MAC | A
In order to have a PKI infrastructure you must have a(n): A) Web server B) Web of trust C) Root authority D) Unsigned certificate | C) Root authority | C
802.1X is a great example of: A) Encryption B) Content switching C) Port authentication D) VLAN trunking | C) Port authentication | C
Which of the following operating systems was designed for a pure client/server environment? A) Microsoft Windows NT B) NeXTSTEP C) Novell NetWare D) Linux | C) Novell NetWare | B
When the network is very busy, VoIP calls start to sound badly clipped. What solution might improve the quality of the VoIP calls? A) 802.1z B) Traffic shaping C) DNS D) Content switching | B) Traffic shaping | B
Is NAT needed with IPv6? A) No, because NAT has been replaced with a new version called NAT6. B) No, the address space is so large that there is no need to ration routable addresses. C) Yes, because it is the only way to protect against hackers. D) Yes, because of the limited nature of IPv6 addressing. | B) No, the address space is so large that there is no need to ration routable addresses. | B
What is the /48 prefix of the address 2001:0480:b6f3:0001::0001? A) 2001:480:b6f3:1 B) 2001:480:b6f3 C) 2001:480:b6f3:1:0000::1 D) 2001:480:b6f3:1:0000:0000:0000:1 | B) 2001:480:b6f3 | A
Which of the following is the valid reduced version of the address 2001:0489:000f:0000:0000:1f00:0000:000d? A) 2001:489:f::1f:0:d B) 2001:489:f::1f00::d C) 2001:0489:000f::1f00:0000:000d D) 2001:489:f::1f00:0:d | D) 2001:489:f::1f00:0:d | A
You have just had DSL installed at your house and while the Internet connection is fast, your phones no longer work. What is the problem? A) The installer failed to install the POTS filters on the phones. B) Nothing; the phones can’t function at the same time as the Internet. C) The house phone lines can’t handle the bandwidth of both the phone and DSL. D) The DSL modem is missing the filter and is causing line interference. | A) The installer failed to install the POTS filters on the phones. | A
One of your users calls you with a complaint that they can’t reach the site www.google.com. You try and access the site and discover you can’t connect either, but you can PING the site with its IP address. What is the most probable culprit? A) The workgroup switch is down. B) Google is down. C) The gateway is down. D) The DNS server is down. | D) The DNS server is down. | D
What is the last step in the troubleshooting model? A) Implementing the solution B) Testing the solution C) Documenting the solution D) Closing the help ticket | C) Documenting the solution | A
When should you use a cable tester to troubleshoot a network cable? A) When you have a host experiencing a very slow connection. B) When you have an intermittent connection problem. C) When you have a dead connection and you suspect a broken cable. D) When you are trying to find the correct cable up in the plenum. | C) When you have a dead connection and you suspect a broken cable. | C
You have just had DSL installed at your house and while the Internet connection is fast, your phones no longer work. What is the problem? A) The installer failed to install the POTS filters on the phones. B) Nothing; the phones can’t function at the same time as the Internet. C) The house phone lines can’t handle the bandwidth of both the phone and DSL. D) The DSL modem is missing the filter and is causing line interference. | A) The installer failed to install the POTS filters on the phones. | A
What type of server supports EAP encrypted passwords in accordance with the 802.1X standard? A) WAP server B) WEP server C) RADIUS server D) NAS server | C) RADIUS server | C
What is the difference between a DoS and a DDoS? A) A DoS uses a single zombie while a DDoS uses a botnet to attack a single system. B) A DoS uses a botnet while a DDoS uses a zombie to attack a single system. C) A DoS attacks a single system while a DDoS attacks multiple systems. D) A DoS attacks systems on the Internet while a DDoS attacks system in a DMZ. | A) A DoS uses a single zombie while a DDoS uses a botnet to attack a single system. | C
John is a member of the Sales group, which has Read permissions on a file. He is also a member of the Tech group, which has Write permissions on the same file. What are John’s effective permissions on the file? A) Read only B) Write only C) Read and Write D) No access | C) Read and Write | A
Which of the following blocks IP packets using any port other than the ones prescribed by the system administrator? A) Hiding IP addresses B) Port filtering C) Packet filtering D) Encryption | B) Port filtering | B
How can you ensure that your servers will continue to run during a blackout? A) Implement load balancing B) Implement network monitoring C) Install a backup generator D) Install a traffic shaper | C) Install a backup generator | C
Which of the following is not true of crossover cables? A) They are a type of twisted-pair cabling. B) They reverse the sending and receiving wire pairs. C) They are used to connect hubs. D) Both ends of a crossover cable are wired according to the TIA/EIA 568B standard. | D) Both ends of a crossover cable are wired according to the TIA/EIA 568B standard. | D
Jane needs to increase network throughput on a 10BaseT network that consists of 1 hub and 30 users. Which of the following hardware solutions would achieve this most inexpensively? A) Add a fiber backbone. B) Upgrade the network to 100BaseT. C) Replace the hub with a switch. D) Add a router. | C) Replace the hub with a switch. | C
Which of the following is a proper subnet mask? A) 11111111111111111111111100000000 B) 00000000000000000000000011111111 C) 10101010101010101010101011111111 D) 01010101010101010101010100000000 | A) 11111111111111111111111100000000 | A
When DHCP discovery fails, what process will the client use to generate an address for itself? A) ATAPI (Automatic Temporary Address Program Initiator) B) APIPA (Automatic Private IP Addressing) C) ATIPA (Automatic Temporary IP Address) D) APFBA (Automatic Programmable Fall Back Address) | B) APIPA (Automatic Private IP Addressing) | B
Given the following routing table: Destination LAN IP Subnet Mask Gateway Interface 10.11.12.0 255.255.255.0 0.0.0.0 LAN 64.165.5.0 255.255.255.0 0.0.0.0 WAN 0.0.0.0 0.0.0.0 64.165.5.1 WAN Where would a packet with the address 64.165.5.34 be sent? A) To the default gateway on interface WAN. B) To the 10.11.12.0/24 network on interface LAN. C) To the 64.165.5.0/24 network on interface WAN. D) Nowhere; the routing table does not have a route for that address. | C) To the 64.165.5.0/24 network on interface WAN. | A
The TRACEROUTE utility is useful for? A) Configuring routers remotely. B) Showing the physical location of the route between you and the destination. C) Discovering information about the routers between you and the destination address. D) Fixing the computer’s local routing table. | C) Discovering information about the routers between you and the destination address. | C
Which statement about NETSTAT switches (in Windows) is wrong? A) –a shows all used ports. B) –n shows raw port numbers and IP addresses. C) –o shows the process ID. D) –s shows the application name. | D) –s shows the application name. | D
A financial institution utilizes network traffic prioritization to ensure seamless processing of transactions during peak hours. Which QoS parameter should be optimized first to avoid transaction delays or failures? A) Bandwidth allocation B) Error correction capabilities C) Latency and jitter control D) Firewall throughput | C) Latency and jitter control | C
A software development company uses a client-server model over a LAN to facilitate real-time collaboration and code sharing among programmers. If the LAN exhibits high latency, how might this impact the developers’ efficiency? A) Increases time for compilation and testing of programs. B) Decreases the number of possible concurrent users. C) Leads to frequent timeouts and session interruptions. D) Requires additional bandwidth for effective operation. | C) Leads to frequent timeouts and session interruptions. | C
A network engineer needs to calculate the total data transfer time for a 500MB file over a network with a bandwidth of 100 Mbps and an average latency of 20 milliseconds. Assuming no other overheads, what is the total time taken? A) 40 seconds. B) 42 seconds. C) 45 seconds. D) 50 seconds. | B) 42 seconds | C
An online retailer experiences a surge in traffic during a holiday sale, resulting in slow website performance. What is a plausible reason for this issue? A) Insufficient SSL certificates. B) Poor database indexing. C) Inadequate CDN (Content Delivery Network) deployment. D) High number of static images on the website. | B) Poor database indexing. | C
During peak usage hours, a cloud service provider notices significant performance degradation. Which of the following strategies would most effectively address this issue? A) Upgrading the physical hardware of the data centers. B) Implementing load balancing to distribute traffic evenly. C) Increasing the number of virtual machines available. D) Expanding the storage capacity of the servers. | B) Implementing load balancing to distribute traffic evenly. | B
A company uses a Virtual Private Network (VPN) to allow remote employees to access the company’s internal network. What is a potential risk if the VPN’s encryption protocol is outdated? A) Increased bandwidth usage during peak hours. B) Difficulty in connecting multiple devices simultaneously. C) Slower file transfer rates due to high encryption overhead. D) Potential unauthorized access due to weak encryption. | D) Potential unauthorized access due to weak encryption. | D
A company implements a firewall to protect its internal network from external threats. Which of the following actions would be the most effective way to enhance the firewall's security capabilities? A) Regularly updating the firewall's firmware and software. B) Restricting firewall access to a single administrator. C) Increasing the physical security of the firewall device. D) Using the default settings provided by the firewall manufacturer. | A) Regularly updating the firewall's firmware and software. | A
Calculate the maximum efficiency of pure ALOHA at G = 0.5? A) 16% B) 1.89% C) 18.4% D) 18.999% | D) 18.999% | B
An organization uses a combination of passwords and two-factor authentication (2FA) for securing its network. In what scenario would 2FA be most beneficial? A) When employees use weak passwords. B) When the network is experiencing high traffic. C) When the firewall is being upgraded. D) When sharing large files over the network. | A) When employees use weak passwords. | A
The arrangement where all data pass through a central computer is known as A) Ring topology B) Mesh topology C) Star topology D) Bus topology | C) Star topology | C
A network security analyst detects unusual traffic patterns that suggest a possible Distributed Denial of Service (DDoS) attack. What is the most effective immediate response to mitigate the impact? A) Shutting down the entire network. B) Blocking traffic from suspicious IP addresses. C) Upgrading the network bandwidth. D) Notifying all users to log out of the system. | B) Blocking traffic from suspicious IP addresses. | B
An enterprise is planning to implement an Intrusion Detection System (IDS) to monitor its network. Which of the following is a key benefit of using an IDS? A) Automatically blocking all malicious traffic. B) Identifying potential security breaches in real-time. C) Encrypting all data transmitted over the network. D) Reducing the overall cost of network maintenance. | B) Identifying potential security breaches in real-time. | B
Consider an instance of TCP’s Additive Increase Multiplicative Decrease (AIMD) algorithm where the window size at the start of the slow start phase is 2 MSS and the threshold at the start of the first transmission is 8 MSS. Assume that a timeout occurs during the fifth transmission. Find the congestion window size at the end of the tenth transmission. A) 8 MSS B) 14 MSS C) 7 MSS D) 12 MSS | C) 7 MSS | C
A layer-4 firewall (a device that can look at all protocol headers up to the transport layer) CANNOT A) block entire HTTP traffic during 9:00PM and 5:00AM B) block all ICMP traffic C) stop incoming traffic from a specific IP address but allow outgoing traffic to the same IP address D) block TCP traffic from a specific user on a multi-user system during 9:00PM and 5:00AM | B) block all ICMP traffic | A
While opening a TCP connection, the initial sequence number is to be derived using a time-of-day (ToD) clock that keeps running even when the host is down. The low order 32 bits of the counter of the ToD clock is to be used for the initial sequence numbers. The clock counter increments once per millisecond. The maximum packet lifetime is given to be 64s. Which one of the choices given below is closest to the minimum permissible rate at which sequence numbers used for packets of a connection can increase? A) 0.015/s B) 0.064/s C) 0.135/s D) 0.327/s | A) 0.015/s | A
While opening a TCP connection, the initial sequence number is to be derived using a time-of-day (ToD) clock that keeps running even when the host is down. The low order 32 bits of the counter of the ToD clock is to be used for the initial sequence numbers. The clock counter increments once per millisecond. The maximum packet lifetime is given to be 64s. Which one of the choices given below is closest to the minimum permissible rate at which sequence numbers used for packets of a connection can increase? A) 0.015/s B) 0.064/s C) 0.135/s D) 0.327/s | A) 0.015/s | A
Let the size of congestion window of a TCP connection be 32 KB when a timeout occurs. The round trip time of the connection is 100 msec and the maximum segment size used is 2 KB. The time taken (in msec) by the TCP connection to get back to 32 KB congestion window is ______. A) 800 to 1000 B) 1100 to 1300 C) 1400 to 1600 D) 1500 to 1700 | B) 1100 to 1300 | A
Which one of the following socket API functions converts an unconnected active TCP socket into a passive socket? A) connect B) bind C) listen D) accept | C) listen | B
The maximum window size for data transmission using the selective reject protocol with n-bit frame sequence numbers is: A) 2^n B) 2^(n-1) C) 2^n - 1 D) 2^(n-2) | B) 2^(n-1) | B
Which of the following functionalities must be implemented by a transport protocol over and above the network protocol? A) Recovery from packet losses B) Detection of duplicate packets C) Packet delivery in the correct order D) End to end connectivity | D) End to end connectivity | A
Suppose two hosts use a TCP connection to transfer a large file. Which of the following statements is/are false with respect to the TCP connection? If the sequence number of a segment is m, then the sequence number of the subsequent segment is always m+1. If the estimated round trip time at any given point of time is t sec, the value of the retransmission timeout is always set to greater than or equal to t sec. The size of the advertised window never changes during the course of the TCP connection. The number of unacknowledged bytes at the sender is always less than or equal to the advertised window. A) 3 only B) 1 and 3 only C) 1 and 4 only D) 2 and 4 only | B) 1 and 3 only | D
A link has a transmission speed of 10^6 bits/sec. It uses data packets of size 1000 bytes each. Assume that the acknowledgment has negligible transmission delay, and that its propagation delay is the same as the data propagation delay. Also assume that the processing delays at nodes are negligible. The efficiency of the stop-and-wait protocol in this setup is exactly 25%. The value of the one-way propagation delay (in milliseconds) is ______. A) 4 B) 8 C) 12 D) 16 | C) 12 | D
Identify the correct order in which a server process must invoke the function calls accept, bind, listen, and recv according to UNIX socket API. A) listen, accept, bind, recv B) bind, listen, accept, recv C) bind, accept, listen, recv D) accept, listen, bind, recv | B) bind, listen, accept, recv | B
Consider a network connecting two systems located 8000 kilometers apart. The bandwidth of the network is 500 x 10^6 bits per second. The propagation speed of the media is 4 x 10^6 meters per second. It is needed to design a Go-Back-N sliding window protocol for this network. The average packet size is 10^7 bits. The network is to be used to its full capacity. Assume that processing delays at nodes are negligible. Then, the minimum size in bits of the sequence number field has to be ______. A) 2 B) 4 C) 8 D) 16 | C) 8 | B
On a TCP connection, current congestion window size is Congestion Window = 4 KB. The window size advertised by the receiver is Advertise Window = 6 KB. The last byte sent by the sender is LastByteSent = 10240 and the last byte acknowledged by the receiver is LastByteAcked = 8192. The current window size at the sender is A) 2048 bytes B) 4096 bytes C) 6144 bytes D) 8192 bytes | B) 4096 bytes | C
For a host machine that uses the token bucket algorithm for congestion control, the token bucket has a capacity of 1 megabyte and the maximum output rate is 20 megabytes per second. Tokens arrive at a rate to sustain output at a rate of 10 megabytes per second. The token bucket is currently full and the machine needs to send 12 megabytes of data. The minimum time required to transmit the data is ___________ seconds. A) 0.1 B) 1.1 C) 2.1 D) 2.0 | B) 1.1 | B
Which of the following layer of OSI Reference model is also called end-to-end layer? A) Network layer B) Data layer C) Session layer D) Transport layer | D) Transport layer | D
Generally TCP is reliable and UDP is not reliable. DNS which has to be reliable uses UDP because A) UDP is slower B) DNS servers has to keep connections C) DNS requests are generally very small and fit well within UDP segments D) None of these | C) DNS requests are generally very small and fit well within UDP segments | C
Station A uses 32 byte packets to transmit messages to Station B using a sliding window protocol. The round trip time delay between A and B is 40 ms and the bottleneck bandwidth on the path A and B is 64 kbps. What is the optimal window size that A should use? A) 5 B) 10 C) 40 D) 80 | B) 10 | B
Consider the following statements: A. High speed Ethernet works on optic fiber. B. A point to point protocol over Ethernet is a network protocol for encapsulating PPP frames inside Ethernet frames. C. High speed Ethernet does not work on optic fiber. D. A point to point protocol over Ethernet is a network protocol for encapsulating Ethernet frames inside PPP frames. Which of the following is correct? A) A and B are true; C and D are false. B) A and B are false; C and D are true. C) A, B, C and D are true. D) A, B, C and D are false. | A) A and B are true; C and D are false. | A
Suppose you are browsing the world wide web using a web browser and trying to access the web servers. What is the underlying protocol and port number that are being used? A) UDP, 80 B) TCP, 80 C) TCP, 25 D) UDP, 25 | B) TCP, 80 | B
If link transmits 4000 frames per second and each slot has 8 bits, the transmission rate of circuit of this TDM is _____. A) 64 Kbps B) 32 Mbps C) 32 Kbps D) 64 Mbps | C) 32 Kbps | A
Which algorithm is used to shape the bursty traffic into a fixed rate traffic by averaging the data rate? A) Solid bucket algorithm B) Spanning tree algorithm C) Hocken helm algorithm D) Leaky bucket algorithm | D) Leaky bucket algorithm | D
Consider a subnet with 720 routers. If a three-level hierarchy is chosen with eight clusters, each containing 9 regions of 10 routers, then total number of entries in the routing table is _______. A) 25 B) 27 C) 53 D) 72 | A) 25 | A
Which of the following is not a field in TCP header? A) Sequence number B) Fragment offset C) Checksum D) Window size | B) Fragment offset | B
Assume that you have made a request for a web page through your web browser to a web server. Initially the browser cache is empty. Further, the browser is configured to send HTTP requests in non-persistent mode. The web page contains text and five very small images. The minimum number of TCP connections required to display the web page completely in your browser is _______. A) 6 B) 7 C) 8 D) 9 | A) 6 | A
Consider the three-way handshake mechanism followed during TCP connection establishment between hosts P and Q. Let X and Y be two random 32-bit starting sequence numbers chosen by P and Q respectively. Suppose P sends a TCP connection request message to Q with a TCP segment having SYN bit =1, SEQ number =X, and ACK bit =0. Suppose Q accepts the connection request. Which one of the following choices represents the information present in the TCP segment header that is sent by Q to P? A) SYN bit =1, SEQ number =X+1, ACK bit =0, ACK number =Y, FIN bit =0 B) SYN bit =0, SEQ number =X+1, ACK bit =0, ACK number =Y, FIN bit =1 C) SYN bit =1, SEQ number =Y, ACK bit =1, ACK number =X+1, FIN bit =0 D) SYN bit =1, SEQ number =Y, ACK bit =1, ACK number =X, FIN bit =0 | C) SYN bit =1, SEQ number =Y, ACK bit =1, ACK number =X+1, FIN bit =0 | C
SSL is not responsible for: A) Mutual authentication of client & server B) Secret communication C) Data Integrity protection D) Error detection and correction | D) Error detection and correction | D
Four channels are multiplexed using TDM. If each channel sends 100 bytes/second and we multiplex 1 byte per channel, then the bit rate for the link is ________. A) 400 bps B) 800 bps C) 1600 bps D) 3200 bps | D) 3200 bps | C
Which of the following control fields in TCP header is used to specify whether the sender has no more data to transmit? A) FIN B) RST C) SYN D) PSH | A) FIN | A
If a Company requires 60 hosts then what is the best possible subnet mask? A) 255.255.255.0 B) 255.255.255.192 C) 255.255.225.224 D) 225.225.255.240 | B) 255.255.255.192 | B
In an IPv4 datagram, the M bit is 0, the value of HLEN is 10, the value of total length is 400 and the fragment offset value is 300. The position of the datagram, the sequence numbers of the first and the last bytes of the payload, respectively are A) Last fragment, 2400 and 2789 B) First fragment, 2400 and 2759 C) Last fragment, 2400 and 2759 D) Middle fragment, 300 and 689 | C) Last fragment, 2400 and 2759 | B
For which one of the following reasons does Internet Protocol (IP) use the time-to-live (TTL) field in the IP datagram header A) Ensure packets reach destination within that time B) Discard packets that reach later than that time C) Prevent packets from looping indefinitely D) Limit the time for which a packet gets queued in intermediate routers | C) Prevent packets from looping indefinitely | C
Consider the following three statements about link state and distance vector routing protocols, for a large network with 500 network nodes and 4000 links. [S1] The computational overhead in link state protocols is higher than in distance vector protocols. [S2] A distance vector protocol (with split horizon) avoids persistent routing loops, but not a link state protocol. [S3] After a topology change, a link state protocol will converge faster than a distance vector protocol. Which one of the following is correct about S1, S2, and S3? A) S1, S2, and S3 are all true. B) S1, S2, and S3 are all false. C) S1 and S2 are true, but S3 is false D) S1 and S3 are true, but S2 is false | D) S1 and S3 are true, but S2 is false | D
Which one of the following is TRUE about interior Gateway routing protocols - Routing Information Protocol (RIP) and Open Shortest Path First (OSPF)? A) RIP uses distance vector routing and OSPF uses link state routing B) OSPF uses distance vector routing and RIP uses link state routing C) Both RIP and OSPF use link state routing D) Both RIP and OSPF use distance vector routing | A) RIP uses distance vector routing and OSPF uses link state routing | A
In a packet switching network, packets are routed from source to destination along a single path having two intermediate nodes. If the message size is 24 bytes and each packet contains a header of 3 bytes, then the optimum packet size is: A) 4 B) 6 C) 7 D) 9 | D) 9 | C
The address resolution protocol (ARP) is used for: A) Finding the IP address from the DNS B) Finding the IP address of the default gateway C) Finding the IP address that corresponds to a MAC address D) Finding the MAC address that corresponds to an IP address | D) Finding the MAC address that corresponds to an IP address | D
Which of the following assertions is FALSE about the Internet Protocol (IP)? A) It is possible for a computer to have multiple IP addresses B) IP packets from the same source to the same destination can take different routes in the network C) IP ensures that a packet is discarded if it is unable to reach its destination within a given number of hops D) The packet source cannot set the route of an outgoing packet; the route is determined only by the routing tables in the routers on the way | D) The packet source cannot set the route of an outgoing packet; the route is determined only by the routing tables in the routers on the way | C
In the network 200.10.11.144/27, the fourth octet (in decimal) of the last IP address of the network which can be assigned to a host is: A) 158 B) 255 C) 222 D) 223 | A) 158 | A
Which of the following objects can be used in expressions and scriptlets in JSP (Java Server Pages) without explicitly declaring them? A) session and request only B) request and response only C) response and session only D) session, request and response | D) session, request and response | B
Suppose that the maximum transmit window size for a TCP connection is 12000 bytes. Each packet consists of 2000 bytes. At some point of time, the connection is in slow-start phase with a current transmit window of 4000 bytes. Subsequently, the transmitter receives two acknowledgements. Assume that no packets are lost and there are no time-outs. What is the maximum possible value of the current transmit window? A) 4000 bytes B) 8000 bytes C) 10000 bytes D) 12000 bytes | B) 8000 bytes | C
Traceroute reports a possible route that is taken by packets moving from some host A to some other host B. Which of the following options represents the technique used by traceroute to identify these hosts? A) By progressively querying routers about the next router on the path to B using ICMP packets, starting with the first router B) By requiring each router to append the address to the ICMP packet as it is forwarded to B. The list of all routers en-route to B is returned by B in an ICMP reply packet C) By ensuring that an ICMP reply packet is returned to A by each router en-route to B, in the ascending order of their hop distance from A D) By locally computing the shortest path from A to B | A) By progressively querying routers about the next router on the path to B using ICMP packets, starting with the first router | A
A company has a class C network address of 204.204.204.0. It wishes to have three subnets, one with 100 hosts and two with 50 hosts each. Which one of the following options represents a feasible set of subnet address/subnet mask pairs? A) 204.204.204.128/255.255.255.128 204.204.204.0/255.255.255.192 204.204.204.64/255.255.255.128 B) 204.204.204.0/255.255.255.192 204.204.204.192/255.255.255.128 204.204.204.64/255.255.255.128 C) 204.204.204.128/255.255.255.128 204.204.204.192/255.255.255.192 204.204.204.224/255.255.255.192 D) 204.204.204.128/255.255.255.128 204.204.204.0/255.255.255.192 204.204.204.64/255.255.255.192 | D) 204.204.204.128/255.255.255.128 204.204.204.0/255.255.255.192 204.204.204.64/255.255.255.192 | A
Which of the following statements is TRUE? A) Both Ethernet frame and IP packet include checksum fields B) Ethernet frame includes a checksum field and IP packet includes a CRC field C) Ethernet frame includes a CRC field and IP packet includes a checksum field D) Both Ethernet frame and IP packet include CRC fields | C) Ethernet frame includes a CRC field and IP packet includes a checksum field | A
Which of the following option is false regarding option field in the IPv4 header: A) The Value of "Type" in the Security option field of an IPv4 header is 131. B) If the header length is greater than 5 (i.e., it is from 6 to 15) it means that the options field is present and must be considered. C) Copied, Option Class, and Option Number are sometimes referred to as a single eight-bit field, the Option Type. D) None of these | B) If the header length is greater than 5 (i.e., it is from 6 to 15) it means that the options field is present and must be considered. | B
IPv4 addressing system already gives information about network and host. Along with the Internet Protocol address of host, subnet mask is also needed by the routers in order to direct the packet to intended network. Host doesn’t redirect packets, then Why does host need subnet mask? A) Host need subnet mask for ANDing process inorder to know own network. B) To get the IP address of destination host C) To know if intended packet is supposed to send to router or not. D) To resolve the logical address from DNS server. | C) To know if intended packet is supposed to send to router or not. | A
________ do not take their decisions on measurements or estimates of the current traffic and topology. A) Static algorithms B) Adaptive algorithms C) Non-adaptive algorithms D) Recursive algorithms | C) Non-adaptive algorithms | A
Which of the following statements are true? (a) The fragmentation fields in the base header section of IPv4 have moved to the fragmentation extension header in IPv6. (b) The authentication extension header is new in IPv6. (c) The record route option is not implemented in IPv6. A) (a) and (b) Only B) (b) and (c) Only C) (a) and (c) Only D) (a), (b) and (c) | D) (a), (b) and (c) | B
Station A uses 32 byte packets to transmit messages to station B using sliding window protocol. The round trip delay between A and B is 40 milliseconds and the bottleneck bandwidth on the path between A and B is 64 kbps. The optimal window size of A is: A) 20 B) 10 C) 30 D) 40 | B) 10 | A
Suppose transmission rate of a channel is 32 kbps. If there are '8' routes from source to destination and each packet p contains 8000 bits. Total end to end delay in sending packet P is ______. A) 2 sec B) 3 sec C) 4 sec D) 1 sec | A) 2 sec | B
Which statement is false? A) PING is a TCP/IP application that sends datagrams once every second in the hope of an echo response from the machine being PINGED. B) If the machine is connected and running a TCP/IP protocol stack, it should respond to the PING datagram with a datagram of its own. C) If PING encounters an error condition, an ICMP message is not returned. D) PING display the time of the return response in milliseconds or one of several error message. | C) If PING encounters an error condition, an ICMP message is not returned. | C
The address of a class B host is to be split into subnets with a 6-bit subnet number. What is the maximum number of subnets and the maximum number of hosts in each subnet? A) 62 subnets and 262142 hosts. B) 64 subnets and 262142 hosts. C) 62 subnets and 1022 hosts. D) 64 subnets and 1024 hosts. | C) 62 subnets and 1022 hosts. | C
An IP packet has arrived with the first 8 bits as 0100 0010. Which of the following is correct? A) The number of hops this packet can travel is 2. B) The total number of bytes in header is 16 bytes. C) The upper layer protocol is ICMP. D) The receiver rejects the packet. | D) The receiver rejects the packet. | C
When a host on network A sends a message to a host on network B, which address does the router look at? A) Port B) IP C) Physical D) Subnet mask | B) IP | B
Dijkstra’s algorithm is used to A) Create LSAs B) Flood an internet with information C) Calculate the routing tables D) Create a link state database | C) Calculate the routing tables | C
Assume that Source S and Destination D are connected through an intermediate router R. How many times a packet has to visit the network layer and data link layer during a transmission from S to D? A) Network layer – 4 times, Data link layer – 4 times B) Network layer – 4 times, Data link layer – 6 times C) Network layer – 2 times, Data link layer – 4 times D) Network layer – 3 times, Data link layer – 4 times | D) Network layer – 3 times, Data link layer – 4 times | A
Which of the following are used to generate a message digest by the network security protocols? (P) RSA (Q) SHA-1 (R) DES (S) MD5 A) P and R only B) Q and R only C) Q and S only D) R and S only | C) Q and S only | C
A sender is employing public key cryptography to send a secret message to a receiver. Which one of the following statements is TRUE? A) Sender encrypts using receiver’s public key B) Sender encrypts using his own public key C) Receiver decrypts using sender’s public key D) Receiver decrypts using his own public key | A) Sender encrypts using receiver’s public key | A
Consider the following two statements: i. A hash function (these are often used for computing digital signatures) is an injective function. ii. An encryption technique such as DES performs a permutation on the elements of its input alphabet. Which one of the following options is valid? A) Both are false B) Statement (i) is true and the other is false C) Statement (ii) is true and the other is false D) Both are true | C) Statement (ii) is true and the other is false | A
Exponentiation is a heavily used operation in public key cryptography. Which of the following options is the tightest upper bound on the number of multiplications required to compute b^n mod m, 0≤b, n≤m? A) O(logn) B) O(√n) C) O(n/logn) D) O(n) | A) O(logn) | A
In a RSA cryptosystem, a participant A uses two prime numbers p=13 and q=11 to generate his public and private keys. If the public key of A is 37, then the private key of A is _____. A) 13 B) 35 C) 17 D) 11 | A) 13 | B
An attacker sits between the sender and receiver and captures the information and retransmits to the receiver after some time without altering the information. This attack is called as _____. A) Denial of service attack B) Masquerade attack C) Simple attack D) Complex attack | A) Denial of service attack | C
An attacker sits between customer and Banker, and captures the information from the customer and retransmits to the banker by altering the information. This attack is called as _____. A) Masquerade Attack B) Replay Attack C) Passive Attack D) Denial of Service Attack | B) Replay Attack | C
The standard for certificates used on internet is A) X.25 B) X.301 C) X.409 D) X.509 | D) X.509 | D
Which one of the following is true for asymmetric-key cryptography? A) Private key is kept by the receiver and public key is announced to the public. B) Public key is kept by the receiver and private key is announced to the public. C) Both private key and public key are kept by the receiver. D) Both private key and public key are announced to the public. | A) Private key is kept by the receiver and public key is announced to the public. | A
A Trojan horse is _____. A) A program that spreads to other computer systems by exploiting security holes like weaknesses in facilities for creation of remote processes. B) All of the above C) A piece of code that can attach itself to other programs in the system and spread to other systems when programs are copied or transferred. D) A program that performs a legitimate function that is known to an operating system or its user and also has a hidden component that can be used for nefarious purposes like attacks on message security or impersonation. | D) A program that performs a legitimate function that is known to an operating system or its user and also has a hidden component that can be used for nefarious purposes like attacks on message security or impersonation. | D
A serial transmission Ti uses 8 information bits, 2 start bits, 1 stop bit, and 1 parity bit for each character. A synchronous transmission T2 uses 3 eight-bit sync characters followed by 30 eight-bit information characters. If the bit rate is 1200 bits/second in both cases, what are the transfer rates of Ti and T2? A) 100 characters/sec, 153 characters/sec B) 80 characters/sec, 136 characters/sec C) 100 characters/sec, 136 characters/sec D) 80 characters/sec, 153 characters/sec | C) 100 characters/sec, 136 characters/sec | A
In a sliding window ARQ scheme, the transmitter's window size is N and the receiver's window size is M. The minimum number of distinct sequence numbers required to ensure correct operation of the ARQ scheme is A) min (M, N) B) max (M, N) C) M + N D) MN | C) M + N | A
Which one of the following protocols is NOT used to resolve one form of address to another one? A) DNS B) ARP C) DHCP D) RARP | C) DHCP | C
Identify the correct sequence in which the following packets are transmitted on the network by a host when a browser requests a webpage from a remote server, assuming that the host has just been restarted. A) HTTP GET request, DNS query, TCP SYN B) DNS query, HTTP GET request, TCP SYN C) DNS query, TCP SYN, HTTP GET request D) TCP SYN, DNS query, HTTP GET request | C) DNS query, TCP SYN, HTTP GET request | C
In serial communications employing 8 data bits, a parity bit and 2 stop bits, the minimum band rate required to sustain a transfer rate of 300 characters per second is A) 2400 band B) 19200 band C) 4800 band D) 1200 band | C) 4800 band | A
The encoding technique used to transmit the signal in giga ethernet technology over fiber optic medium is A) Differential Manchester encoding B) Non return to zero C) 4B/5B encoding D) 8B/10B encoding | D) 8B/10B encoding | D
The hamming distance between the octets of 0xAA and 0x55 is A) 7 B) 5 C) 8 D) 6 | C) 8 | A
Which one of the following is used to compute cyclomatic complexity? A) The number of regions – 1 B) E – N + 1, where E is the number of flow graph edges and N is the number of flow graph nodes. C) P – 1, where P is the number of predicate nodes in the flow graph G. D) P + 1, where P is the number of predicate nodes in the flow graph G. | D) P + 1, where P is the number of predicate nodes in the flow graph G. | B
A firewall is to be configured to allow hosts in a private network to freely open TCP connections and send packets on open connections. However, it will only allow external hosts to send packets on existing open TCP connections or connections that are being opened (by internal hosts) but not allow them to open TCP connections to hosts in the private network. To achieve this the minimum capability of the firewall should be that of A) A combinational circuit B) A finite automaton C) A pushdown automaton with one stack D) A pushdown automaton with two stacks | D) A pushdown automaton with two stacks | B
An email contains a textual birthday greeting, a picture of a cake and a song. The order is not important. What is the content-type? A) Multipart/mixed B) Multipart/parallel C) Multipart/digest D) Multipart/alternative | B) Multipart/parallel | A
Which of the following is not provided as a service in cloud computing? A) Infrastructure as a service B) Architecture as a service C) Software as a service D) Platform as a service | B) Architecture as a service | B
Consider the data of previous question. Suppose that the sliding window protocol is used with the sender window size of 2^i where i is the number of bits identified in the previous question and acknowledgments are always piggybacked. After sending 2^i frames, what is the minimum time the sender will have to wait before starting transmission of the next frame? (Identify the closest choice ignoring the frame processing time.) A) 16ms B) 18ms C) 20ms D) 22ms | C) 20ms | B
In Ethernet when Manchester encoding is used, the bit rate is: A) Half the baud rate B) Twice the baud rate C) Same as the baud rate D) None of the above | A) Half the baud rate | B
In a token ring network the transmission speed is 10^7 bps and the propagation speed is 200 meters/micro second. The 1-bit delay in this network is equivalent to: A) 500 metres of cable B) 200 metres of cable C) 20 metres of cable D) 50 metres of cable | C) 20 metres of cable | B
Consider a token ring network with a length of 2 km having 10 stations including a monitoring station. The propagation speed of the signal is 2 × 10^8 m/s and the token transmission time is ignored. If each station is allowed to hold the token for 2 μsec, the minimum time for which the monitoring station should wait (in μsec) before assuming that the token is lost is ______. A) 28 to 30 B) 20 to 22 C) 0 to 2 D) 31 to 33 | A) 28 to 30 | A
A bit-stuffing based framing protocol uses an 8-bit delimiter pattern of 01111110. If the output bit-string after stuffing is 011111100101, then the input bit-string is A) 0111110100 B) 0111110101 C) 0111111100 D) 0111111111 | B) 0111110101 | A
Station A uses 32 byte packets to transmit messages to Station B using a sliding window protocol. The round trip delay between A and B is 80 milliseconds and the bottleneck bandwidth on the path between A and B is 128 kbps. What is the optimal window size that A should use? A) 20 B) 40 C) 160 D) 320 | B) 40 | B
In serial data transmission, every byte of data is padded with a ‘0’ in the beginning and one or two ‘1’s at the end of byte because A) Receiver is to be synchronized for byte reception B) Receiver recovers lost ‘0’ and ‘1’s from these padded bits C) Padded bits are useful in parity computation D) None of these | A) Receiver is to be synchronized for byte reception | A
Which of the following statements is TRUE about CSMA/CD? A) IEEE 802.11 wireless LAN runs CSMA/CD protocol B) Ethernet is not based on CSMA/CD protocol C) CSMA/CD is not suitable for a high propagation delay network like satellite network D) There is no contention in a CSMA/CD network | C) CSMA/CD is not suitable for a high propagation delay network like satellite network | C
Which of the following statements is FALSE regarding a bridge? A) Bridge is a layer 2 device B) Bridge reduces collision domain C) Bridge is used to connect two or more LAN segments D) Bridge reduces broadcast domain | D) Bridge reduces broadcast domain | D
A network with CSMA/CD protocol in the MAC layer is running at 1 Gbps over a 1 km cable with no repeaters. The signal speed in the cable is 2 x 10^8 m/sec. The minimum frame size for this network should be A) 10000 bits B) 10000 bytes C) 5000 bits D) 5000 bytes | A) 10000 bits | C
A channel has a bit rate of 4 kbps and one-way propagation delay of 20 ms. The channel uses stop and wait protocol. The transmission time of the acknowledgement frame is negligible. To get a channel efficiency of at least 50%, the minimum frame size should be A) 80 bytes B) 80 bits C) 160 bytes D) 160 bits | D) 160 bits | A
A sender uses the Stop-and-Wait ARQ protocol for reliable transmission of frames. Frames are of size 1000 bytes and the transmission rate at the sender is 80 Kbps (1Kbps = 1000 bits/second). Size of an acknowledgement is 100 bytes and the transmission rate at the receiver is 8 Kbps. The one-way propagation delay is 100 milliseconds. Assuming no frame is lost, the sender throughput is ________ bytes/second. A) 2500 B) 2000 C) 1500 D) 500 | A) 2500 | B
In an Ethernet local area network, which one of the following statements is TRUE? A) A station stops to sense the channel once it starts transmitting a frame. B) The purpose of the jamming signal is to pad the frames that are smaller than the minimum frame size. C) A station continues to transmit the packet even after the collision is detected. D) The exponential backoff mechanism reduces the probability of collision on retransmissions. | D) The exponential backoff mechanism reduces the probability of collision on retransmissions. | D
The minimum frame size required for a CSMA/CD based computer network running at 1 Gbps on a 200m cable with a link speed of 2 × 10^8 m/s is A) 125 bytes B) 250 bytes C) 500 bytes D) None of these | B) 250 bytes | A
Which of the following statements is False about the efficiency of the given channel? A) If we want to send big packets on the channel, then Stop and Wait is a good choice. B) If length of packet increases, efficiency of channel also increases. C) Distance between sender and receiver is directly proportional to efficiency of channel. D) Efficiency might be less if capacity of channel is high. | C) Distance between sender and receiver is directly proportional to efficiency of channel. | B
Which of the following devices takes data sent from one network device and forwards it to the destination node based on MAC address? A) Hub B) Modem C) Switch D) Gateway | C) Switch | C
The number of bits used for addressing in Gigabit Ethernet is _________. A) 32 bit B) 48 bit C) 64 bit D) 128 bit | B) 48 bit | B
Suppose we want to download text documents at the rate of 100 pages per second. Assume that a page consists of an average of 24 lines with 80 characters in each line. What is the required bit rate of the channel? A) 192 kbps B) 512 kbps C) 1.248 Mbps D) 1.536 Mbps | D) 1.536 Mbps | B
One SAN switch has 24 ports. All 24 supports 8 Gbps Fiber Channel technology. What is the aggregate bandwidth of that SAN switch? A) 96 Gbps B) 192 Mbps C) 512 Gbps D) 192 Gbps | D) 192 Gbps | D
In a fully-connected mesh network with 10 computers, total ______ number of cables are required and ______ number of ports are required for each device. A) 40,9 B) 45,10 C) 45,9 D) 50,10 | C) 45,9 | B) 45,10
In TCP/IP Reference model, the job of ______ layer is to permit hosts to inject packets into any network and travel them independently to the destination. (1) Physical (2) Transport (3) Application (4) Host-to-network A) (1) B) (2) and (3) C) (3) and (4) D) (1), (2), (3) and (4) | D) (1), (2), (3) and (4) | C
Which of the following option with reference to UNIX operating system is not correct? A) INT signal is sent by the terminal driver when one types and it is a request to terminate the current operation. B) TERM is a request to terminate execution completely. The receiving process will clean up its state and exit. C) QUIT is similar to TERM, except that it defaults to producing a core dump if not caught. D) KILL is a blockable signal. | D) KILL is a blockable signal. | D
In the Ethernet, which field is actually added at the physical layer and is not part of the frame? A) preamble B) CRC C) address D) location | A) preamble | A
What will be the efficiency of a Stop and Wait protocol, if the transmission time for a frame is 20ns and the propagation time is 30ns? A) 20% B) 25% C) 40% D) 66% | B) 25% | A
The combination of an IP address and a port number is known as _________. A) network number B) socket address C) subnet mask number D) MAC address | B) socket address | B
An Internet Service Provider(ISP) has the following chunk of CIDR-based IP addresses available with it: 245.248.128.0/20. The ISP wants to give half of this chunk of addresses to Organization A, and a quarter to Organization B, while retaining the remaining with itself. Which of the following is a valid allocation of addresses to A and B? A) 245.248.128.0/21 and 245.248.128.0/22 B) 245.248.132.0/22 and 245.248.132.0/21 C) 245.248.136.0/21 and 245.248.128.0/22 D) 245.248.136.0/22 and 245.248.132.0/21 | C) 245.248.136.0/21 and 245.248.128.0/22 | A
If a class B network on the Internet has a subnet mask of 255.255.248.0, what is the maximum number of hosts per subnet? A) 1022 B) 1023 C) 2046 D) 2047 | C) 2046 | A
In a classful addressing, the IP addresses with 0 (zero) as network number: A) refers to the current network B) refers to broadcast on the local network C) refers to broadcast on a distant network D) refers to loopback testing | A) refers to the current network | B
Consider the following statements about the functionality of an IP based router. I. A router does not modify the IP packets during forwarding. II. It is not necessary for a router to implement any routing protocol. III. A router should reassemble IP fragments if the MTU of the outgoing link is larger than the size of the incoming IP packet. Which of the above statements is/are TRUE? A) I and II only B) I only C) II and III only D) II only | D) II only | B
An organization requires a range of IP address to assign one to each of its 1500 computers. The organization has approached an Internet Service Provider (ISP) for this task. The ISP uses CIDR and serves the requests from the available IP address space 202.61.0.0/17. The ISP wants to assign an address space to the organization which will minimize the number of routing entries in the ISP’s router using route aggregation. Which of the following address spaces are potential candidates from which the ISP can allot any one of the organization? I. 202.61.84.0 / 21 II. 202.61.104.0 / 21 III. 202.61.64.0 / 21 IV. 202.61.144.0 / 21 A) I and II only B) II and III only C) III and IV only D) I and IV only | B) II and III only | B
What percentage(%) of the IPv4, IP address space do all class C addresses consume? A) 12.5% B) 25% C) 37.5% D) 50% | A) 12.5% | B
Consider different activities related to email: m1: Send an email from a mail client to a mail server m2: Download an email from mailbox server to a mail client m3: Checking email in a web browser Which is the application level protocol used in each activity? A) m1: HTTP m2: SMTP m3: POP B) m1: SMTP m2: FTP m3: HTTP C) m1: SMTP m2: POP m3: HTTP D) m1: POP m2: SMTP m3: IMAP | C) m1: SMTP m2: POP m3: HTTP | C
Identify the correct order in which the following actions take place in an interaction between a web browser and a web server. The web browser requests a webpage using HTTP. The web browser establishes a TCP connection with the web server. The web server sends the requested webpage using HTTP. The web browser resolves the domain name using DNS. A) 1,2,3,4 B) 4,1,2,3 C) 4,2,1,3 D) 2,4,1,3 | C) 4,2,1,3 | C
A graphical HTML browser resident at a network client machine Q accesses a static HTML webpage from a HTTP server S. The static HTML page has exactly one static embedded image which is also at S. Assuming no caching, which one of the following is correct about the HTML webpage loading (including the embedded image)? A) Q needs to send at least 2 HTTP requests to S, each necessarily in a separate TCP connection to server S B) Q needs to send at least 2 HTTP requests to S, but a single TCP connection to server S is sufficient C) A single HTTP request from Q to S is sufficient, and a single TCP connection between Q and S is necessary for this D) A single HTTP request from Q to S is sufficient, and this is possible without any TCP connection between Q and S | B) Q needs to send at least 2 HTTP requests to S, but a single TCP connection to server S is sufficient | B
In one of the pairs of protocols given below, both the protocols can use multiple TCP connections between the same client and the server. Which one is that? A) HTTP, FTP B) HTTP, TELNET C) FTP, SMTP D) HTTP, SMTP | A) HTTP, FTP | A
Which one of the following statements is NOT correct about HTTP cookies? A) A cookie is a piece of code that has the potential to compromise the security of an Internet user B) A cookie gains entry to the user’s work area through an HTTP header C) A cookie has an expiry date and time D) Cookies can be used to track the browsing pattern of a user at a particular site | A) A cookie is a piece of code that has the potential to compromise the security of an Internet user | A
An application layer is an abstraction layer that specifies the shared communications protocols and interface methods used by hosts in a communications network. Consider the following statements regarding various application layer protocols: (S1): BOOTP is a Host initialization protocol which is implemented using the Transmission Control Protocol (TCP) as transport protocol. (S2): Domain Name System (DNS) is Networking support protocol which uses User Data Protocol (UDP) as transport protocol. (S3): Simple Network Management Protocol (SNMP) is a Remote host management protocol which uses Transmission Control Protocol (TCP) as transport protocol. Which of the following option is True? A) Only (S1) and (S2) are not correct. B) Only (S1) and (S3) are not correct. C) Only (S2) and (S3) are not correct. D) All statements (S1), (S2), and (S3) are correct. | B) Only (S1) and (S3) are not correct. | A
A web client sends a request to a web server. The web server transmits a program to that client and is executed at client. It creates a web document. What are such web documents called? A) Active B) Static C) Dynamic D) Passive | A) Active | B
A packet filtering firewall can A) deny certain users from accessing a service B) block worms and viruses from entering the network C) disallow some files from being accessed through FTP D) block some hosts from accessing the network | D) block some hosts from accessing the network | B
The protocol data unit (PDU) for the application layer in the Internet stack is A) Segment B) Datagram C) Message D) Frame | C) Message | C
HTML (Hypertext Markup Language) has language elements which permit certain actions other than describing the structure of the web document. Which one of the following actions is NOT supported by pure HTML (without any server or client side scripting) pages? A) Embed web objects from different sites into the same page B) Refresh the page automatically after a specified interval C) Automatically redirect to another page upon download D) Display the client time as part of the page | D) Display the client time as part of the page | C
In XML, DOCTYPE declaration specifies to include a reference to ________ file. A) Document type Definition B) Document type declaration C) Document transfer definition D) Document type language | A) Document type Definition | A
Cloaking is a search engine optimization (SEO) technique. During cloaking A) Content presented to search engine spider is different from that presented to user's browser B) Content present to search engine spider and browser is same C) Contents of user's requested website are changed D) None of the above | A) Content presented to search engine spider is different from that presented to user's browser | A
The total number of keys required for a set of n individuals to be able to communicate with each other using secret key and public key crypto-systems, respectively are: A) n(n-1) and 2n B) 2n and ((n(n - 1))/2) C) ((n(n - 1))/2) and 2n D) ((n(n - 1))/2) and n | C) ((n(n - 1))/2) and 2n | C
S1- MD5 is vulnerable to the Birthday attack. S2- traceroute uses the "Destination port unreachable" ICMP error message. S3- 3DES is a type of Public Key Encryption Algorithm. S4- IPv6 has a 40-byte fixed header size (without Options fields). How many of the above statements are true? A) 2 B) 3 C) 4 D) None of these | B) 3 | B
Pretty Good Privacy (PGP) is used in A) Browser security B) FTP security C) Email security D) None of the above | C) Email security | C
Using p = 3, q = 13, d = 7 and e = 3 in the RSA algorithm, what is the value of ciphertext for a plain text 5? A) 8 B) 16 C) 26 D) 33 | A) 8 | C
A packet whose destination is outside the local TCP/IP network segment is sent to _____. A) File server B) DNS server C) DHCP server D) Default gateway | D) Default gateway | D
Distance vector routing algorithm is a dynamic routing algorithm. The routing tables in distance vector routing algorithm are updated _____. A) automatically B) by server C) by exchanging information with neighbour nodes D) with back up database | C) by exchanging information with neighbour nodes | C
In 3G network, W-CDMA is also known as UMTS. The minimum spectrum allocation required for W-CDMA is _____. A) 2 MHz B) 20 KHz C) 5 KHz D) 5 MHz | D) 5 MHz | D
Which of the following is a public IP address? A) 10.15.14.12 B) 192.168.52.62 C) 172.32.1.1 D) None of the Above | C) 172.32.1.1 | D

## Sheet1
Correct Choice | THUDM/glm-4-9b-chat
B | B
C | B
C | B
C | C
A | A
B | B
A | A
B | B
A | C
B | B
A | A
B | B
D | D
A | A
A | A
A | A
A | A
D | D
A | A
D | D
B | B
C | C
D | D
C | C
B | B
B | B
C | C
A | A
B | B
D | D
C | C
B | B
A | A
D | D
B | B
B | B
B | B
C | C
A | A
B | B
A | A
A | A
A | A
C | C
B | B
B | B
C | C
B | B
C | B
B | A
A | A
C | C
D | D
A | A
B | B
B | B
C | C
D | D
A | A
B | B
B | B
D | A
B | B
B | B
D | A
C | C
B | B
B | B
C | C
C | C
B | B
C | C
A | A
B | B
A | A
B | A
D | D
A | A
D | A
B | B
B | B
C | C
C | C
B | B
B | B
C | B
C | C
D | D
D | D
C | C
A | A
B | B
D | D
A | A
D | D
D | D
A | A
B | B
A | A
C | C
D | D
A | B
C | A
B | B
C | C
B | B
C | B
D | D
A | A
D | A
A | A
C | C
B | B
B | B
B | B
B | B
B | B
B | B
C | C
A | A
B | B
B | A
A | A
A | A
A | A
A | A
A | A
B | B
A | A
D | D
A | A
C | C
C | C
A | A
A | A
A | A
B | A
D | B
D | B
A | A
B | A
C | B
B | B
C | A
A | A
D | D
C | C
C | C
A | A
A | A
C | C
C | C
C | A
B | B
B | B
C | A
A | B
A | A
B | B
B | A
C | C
D | D
B | B
D | B
C | C
C | C
B | B
B | B
A | A
C | C
D | B
A | A
D | D
D | D
C | C
C | C
B | B
C | C
B | B
C | C
B | B
A | A
C | C
B | B
C | B
A | A
B | B
B | D
A | A
C | C
C | C
C | B
B | B
B | B
B | A
D | A
A | A
D | D
C | A
C | C
A | A
C | C
A | C
C | A
B | B
C | C
D | D
C | C
A | A
B | B
C | A
C | C
D | D
C | C
C | C
B | C
B | C
B | B
D | D
A | A
D | B
A | A
C | C
B | B
B | B
C | C
B | A
A | A
A | A
B | A
C | B
B | B
D | A
B | D
C | D
B | B
C | B
B | C
B | B
D | D
C | C
B | B
A | A
B | B
C | A
D | D
A | A
B | B
A | A
C | C
D | D
D | C
A | A
B | B
C | B
C | C
D | D
A | A
D | C
D | D
D | C
A | A
D | B
B | C
A | A
D | A
C | A
B | B
C | A
C | A
D | B
B | A
A | B
C | C
C | C
D | C
B | B
C | C
D | A
C | C
A | A
C | A
A | A
A | B
A | C
B | C
D | D
A | A
D | D
C | A
C | A
C | C
C | C
C | A
D | D
C | A
D | B
D | B
B | A
B | B
C | B
A | B
C | B
A | A
B | A
B | B
A | A
C | C
D | D
A | C
D | A
A | B
D | D
B | A
C | B
C | C
B | B
D | B
D | D
C | B
D | C
D | D
A | A
B | A
B | B
C | A
C | A
A | B
D | B
B | B
A | B
C | C
C | C
B | B
A | A
A | A
B | A
A | B
D | B
C | C
D | C
A | A
A | A
C | C
B | B
C | C
A | C
D | D
C | C
D | D
C | D

## Sheet2
THUDM/glm-4-9b-chat
0
0
0
0
0
0
0
0
0
0
0
0
0
1
1
1
0
0
0
0
0
0
0
0
1
0
0
0
0
0
0
0
0
0
1
1
0
0
0
0
1
1
0
0
1
0
0
0
1
1
0
0
0
0
1
0
0
0
0
1
0
0
1
0
0
0
1
0
1
0
0
0
0
0
0
0
0
0
0
1
0
1
0
1
0
0
0
1
0
0
0
0
0
0
1
0
0
0
0
0
0
0
0
0
0
0
0
0
0
1
0
0
1
1
1
1
1
0
0
0
1
1
1
1
1
1
0
0
0
0
0
1
0
1
1
0
0
0
0
0
0
1
0
1
0
0
1
0
1
0
1
1
0
1
0
1
0
0
1
0
0
0
0
0
1
0
1
0
0
0
0
0
1
0
1
0
0
0
0
0
0
0
0
0
0
0
1
0
0
1
1
1
1
1
0
1
0
0
0
0
0
0
1
0
0
0
0
0
0
0
0
0
0
1
0
0
0
0
0
0
0
0
0
1
0
0
1
1
0
0
1
0
0
0
0
0
1
0
0
0
0
0
0
0
0
0
0
0
0
0
1
0
0
0
0
0
0
0
0
1
0
0
1
0
0
0
0
0
0
0
1
1
0
1
0
0
0
0
0
0
0
1
1
0
0
0
0
0
0
0
0
1
1
0
0
0
0
1
0
0
0
0
0
0
0
0
0
0
0
0
1
0
0
0
0
0
0
0
0
0
0
0
0
0
0
0
1
0
1
0
0
1
0
0
1
0
1
0
0
0
0
1
0
0
0
0
0
0
0
0
0

## Sheet3
Model | Correct Count | Total Num of Questions | A_TP | A_FP | A_FN | total_num_of_A | B_TP | B_FP | B_FN | total_num_of_B | C_TP | C_FP | C_FN | total_num_of_C | D_TP | D_FP | D_FN | total_num_of_D
THUDM/glm-4-9b-chat | 81 | 351 | 28 | 57 | 85 | 85 | 32 | 67 | 82 | 99 | 16 | 85 | 65 | 101 | 5 | 61 | 38 | 66